## DRY HÀ NỘI
Form FP |  | Version : | 2 | with R1 graph |  |  | Revised date : 2017/07/19
Form (Dry B) |  | Results of air concentration analysis (Filter Packs) | [40 empty] | Form (Dry B) |  | Results of air concentration analysis (Filter Packs)
Site name: |  | Ha Noi |  |  |  |  | Site Classification: | [20 empty] | ※the amount of extracted solutions (mL) | [14 empty] | Site name: |  | Ha Noi |  |  | Site Classification: |  | 0
Laboratory: |  | IMHEN |  |  |  |  | Reporter: |  | Nguyen Truong Giang | [18 empty] | F0 （PTFE) |  | F1（Polyamide) |  | F2 （Alkali) |  | F3 （Acid) | [8 empty] | Name of Laboratory: |  | IMHEN |  |  | Reporter: |  | Nguyen Truong Giang | [12 empty] | ● Ion Balance (R1) : Only the particles are considered.
[28 empty] | 25 |  | 25 |  | 25 |  | 25 | [28 empty] | H+ and partcles on blank filters are ignored.
[62 empty] | Molecular Weight |  | 96.06 | 62.01 | 35.45 | 18.04 | 22.99 | 39.1 | 24.31 | 40.08
| ：input cell | [6 empty] | Do you use a mass flow-controller for FP monitoring? | Yes | [33 empty] | Unit: | nmol/m3 |  | Molecular Weight |  | 96.06 | 62.01 | 35.45 | 18.04 | 96.06 | 62.01 | 35.45 | 18.04 | 22.99 | 39.1 | 24.31 | 40.08 |  |  | Ionic Valence |  | 2 | 1 | 1 | 1 | 1 | 1 | 2 | 2 | [12 empty] | Molecular Weight |  | 96.06 | 62.01 | 35.45 | 18.04 | 22.99 | 39.1 | 24.31 | 40.08
|  |  |  | Note: If you choose "yes", please enter the air volume value directly into the L column, because ambient temperature during sampling will be automatically adjusted to 20 C. | [72 empty] | Unit conversion: nmol/L -->ppb (gas), nmol/L --> ug/m3 (particle) | [6 empty] | * If the blank value is grater than the sample value, the negative value is indicated in red.
Sample | Sampling period |  |  |  | Flow meter |  |  |  | Sampling Volume |  |  | F0: PTFE filter (mg/l) | [15 empty] | F1: Polyamide filter (mg/l) | [7 empty] | F2: Alkali filter (mg/l) |  |  |  | F3:Acid filter (mg/I) |  |  | Sample | Sampling period |  |  |  | Gas |  |  |  | Particle | [7 empty] | Non-Sea-Salt |  |  | Ion equivalent concentration |  |  | *If the result of Ion Balance is not good ( appeared "X"), re-analyzing the sample is strongly recommended. | [11 empty] | Sampling Period |  |  |  | Gas (ppb) |  |  |  | Particle (ug/m3)
No. | Start |  | End |  | Start |  | End |  | Average Temp | Air Volume | Air Volume | SO42- |  | NO3- |  | Cl- |  | NH4+ |  | Na+ |  | K+ |  | Mg+ |  | Ca2+ |  | SO42- |  | NO3- |  | Cl- |  | NH4+ |  | SO42- |  | Cl- |  | NH4+ |  | Note | No. | Start |  | End |  | SO2 | HNO3 | HCl | NH3 | SO42- | NO3- | Cl- | NH4+ | Na+ | K+ | Mg2+ | Ca2+ | nss-SO42- | nss-Ca2+ |  | Sample No. | SO42- | NO3- | Cl- | NH4+ | Na+ | K+ | Mg2+ | Ca2+ | T-anion | T-cation | Total ion | Ion Balance | ○/x | Sample | Start |  | End |  | SO2 | HNO3 | HCl | NH3 | SO42- | NO3- | Cl- | NH4+ | Na+ | K+ | Mg2+ | Ca2+
| Date | Time | Date | Time | Temp (℃) | Volume (L) | Temp (℃) | Volume (L) | (℃) | (m3) | Correction | Sample | Blank | Sample | Blank | Sample | Blank | Sample | Blank | Sample | Blank | Sample | Blank | Sample | Blank | Sample | Blank | Sample | Blank | Sample | Blank | Sample | Blank | Sample | Blank | Sample | Blank | Sample | Blank | Sample | Blank |  |  | Date | Time | Date | Time | [16 empty] | μeq l-1 | μeq l-1 | μeq l-1 | μeq l-1 | μeq l-1 | μeq l-1 | μeq l-1 | μeq l-1 | μeq l-1 | μeq l-1 |  | R1 |  | No. | Date | Time | Date | Time
1 | 2018-12-31 | 9:00 | 2019-01-07 | 9:00 | [6 empty] | 17.775 | 3.322 | 0.006 | 2.654 | 0.002 | 0.858 | 0.009 | 0.551 | 0 | 0.402 | 0.008 | 0.158 | 0.012 | 0.075 | 0.001 | 1.552 | 0.018 | 0.611 | 0.011 | 0.472 | 0 | 0.34 | 0.014 | 0.183 | 0.0005 | 0.617 | 0.015 | 0.591 | 0.01 | 1.255 | 0.0015 |  | 1 | 2018-12-31 | 9:00 | 2019-01-07 | 9:00 | 17.5992 | 10.7056 | 35.985 | 111.9562 | 48.5515 | 60.1509 | 33.6839 | 42.9581 | 24.1039 | 5.2518 | 4.2813 | 53.8305 | 47.0985 | 53.3096 |  | 1 | 69.1651 | 42.7995 | 24.2031 | 30.5432 | 17.4859 | 4.0409 | 6.1703 | 77.4451 | 136.1678 | 135.6854 | 271.8532 | -0.17742 | ○ | 1 | 2018-12-31 | 9:00 | 2019-01-07 | 9:00 | 0.42305 | 0.25734 | 0.86502 | 2.6912 | 4.6639 | 3.73 | 1.1941 | 0.77496 | 0.55415 | 0.20534 | 0.10408 | 2.1575
2 | 2019-01-07 | 9:00 | 2019-01-14 | 9:00 | [6 empty] | 16.974 | 5.26 | 0.005 | 4.007 | 0.003 | 1.056 | 0.008 | 0.859 | 0.001 | 0.546 | 0.012 | 0.105 | 0.011 | 0.09 | 0 | 2.658 | 0.02 | 0.482 | 0.01 | 0.394 | 0 | 0.282 | 0.016 | 0.205 | 0.0003 | 0.654 | 0.015 | 0.464 | 0.011 | 1.318 | 0.0012 |  | 2 | 2019-01-07 | 9:00 | 2019-01-14 | 9:00 | 17.0344 | 9.3582 | 29.8723 | 124.2199 | 80.5723 | 95.1017 | 43.5412 | 70.0497 | 34.2104 | 3.5408 | 5.4527 | 96.94 | 78.5101 | 96.2007 |  | 2 | 109.5149 | 64.6186 | 29.7884 | 47.6164 | 23.7495 | 2.6854 | 7.4044 | 132.6347 | 203.9219 | 214.0904 | 418.0123 | 2.4326 | ○ | 2 | 2019-01-07 | 9:00 | 2019-01-14 | 9:00 | 0.40948 | 0.22495 | 0.71808 | 2.986 | 7.7398 | 5.8973 | 1.5435 | 1.2637 | 0.7865 | 0.13845 | 0.13256 | 3.8854
3 | 2019-01-14 | 9:00 | 2019-01-21 | 9:00 | [6 empty] | 17.276 | 6.299 | 0.006 | 6.86 | 0.002 | 1.538 | 0.008 | 0.74 | 0.001 | 0.544 | 0.009 | 0.188 | 0.012 | 0.107 | 0.001 | 3.882 | 0.014 | 0.438 | 0.012 | 0.429 | 0.002 | 0.295 | 0.013 | 0.139 | 0.0006 | 0.583 | 0.018 | 0.66 | 0.012 | 1.105 | 0.0017 |  | 3 | 2019-01-14 | 9:00 | 2019-01-21 | 9:00 | 14.9289 | 9.9647 | 37.9633 | 99.604 | 94.8008 | 160.0415 | 62.4557 | 59.2795 | 33.6753 | 6.5138 | 6.3098 | 139.6547 | 92.7708 | 138.927 |  | 3 | 131.1472 | 110.6273 | 43.385 | 41.02 | 23.6625 | 4.8082 | 8.803 | 193.7126 | 285.1596 | 272.0061 | 557.1657 | -2.3608 | ○ | 3 | 2019-01-14 | 9:00 | 2019-01-21 | 9:00 | 0.35887 | 0.23953 | 0.91257 | 2.3943 | 9.1066 | 9.9242 | 2.2141 | 1.0694 | 0.7742 | 0.25469 | 0.15339 | 5.5974
4 | 2019-01-21 | 9:00 | 2019-01-28 | 9:00 | [6 empty] | 16.876 | 11.72 | 0.007 | 12.47 | 0.003 | 2.904 | 0.009 | 3.594 | 0 | 0.51 | 0.008 | 0.541 | 0.011 | 0.274 | 0.001 | 5.851 | 0.021 | 0.557 | 0.015 | 0.518 | 0.002 | 0.4 | 0.014 | 0.211 | 0.0004 | 1.327 | 0.014 | 0.674 | 0.014 | 1.198 | 0.0013 |  | 4 | 2019-01-21 | 9:00 | 2019-01-28 | 9:00 | 28.607 | 12.327 | 43.7105 | 115.5635 | 180.6326 | 297.8316 | 120.977 | 295.1291 | 32.3471 | 20.0803 | 16.636 | 215.4822 | 178.6827 | 214.7831 |  | 4 | 244.0142 | 201.0966 | 81.9182 | 199.2239 | 22.1836 | 13.8363 | 22.5422 | 291.9661 | 527.0289 | 549.7521 | 1076.781 | 2.1103 | ○ | 4 | 2019-01-21 | 9:00 | 2019-01-28 | 9:00 | 0.68766 | 0.29632 | 1.0507 | 2.7779 | 17.3516 | 18.4685 | 4.2886 | 5.3241 | 0.74366 | 0.78514 | 0.40442 | 8.6365
5 | 2019-01-28 | 9:00 | 2019-02-04 | 9:00 | [6 empty] | 18.56 | 8.588 | 0.008 | 9.153 | 0.004 | 1.996 | 0.01 | 1.506 | 0.002 | 1.058 | 0.009 | 0.443 | 0.01 | 0.188 | 0 | 5.069 | 0.018 | 0.339 | 0.012 | 0.396 | 0.001 | 0.327 | 0.014 | 0.225 | 0.0005 | 0.27 | 0.013 | 0.777 | 0.011 | 1.168 | 0.0014 |  | 5 | 2019-01-28 | 9:00 | 2019-02-04 | 9:00 | 8.189 | 8.5802 | 40.9984 | 103.8685 | 120.3114 | 198.7348 | 75.4614 | 112.2983 | 61.4608 | 14.9167 | 10.4168 | 169.7507 | 116.6065 | 168.4226 |  | 5 | 178.8049 | 147.6052 | 56.3047 | 83.4812 | 46.02 | 11.3299 | 15.4669 | 252.9441 | 382.7148 | 409.2421 | 791.9569 | 3.3496 | ○ | 5 | 2019-01-28 | 9:00 | 2019-02-04 | 9:00 | 0.19685 | 0.20625 | 0.98553 | 2.4968 | 11.5571 | 12.3235 | 2.6751 | 2.0259 | 1.413 | 0.58324 | 0.25323 | 6.8036
6 | 2019-02-04 | 9:00 | 2019-02-11 | 9:00 | [6 empty] | 17.397 | 6.348 | 0.005 | 6.532 | 0.002 | 1.309 | 0.008 | 1.287 | 0.001 | 0.426 | 0.009 | 0.443 | 0.012 | 0.155 | 0.002 | 3.212 | 0.017 | 0.848 | 0.012 | 1.807 | 0 | 1.23 | 0.016 | 0.218 | 0.0003 | 0.233 | 0.014 | 0.46 | 0.012 | 1.201 | 0.0014 |  | 6 | 2019-02-04 | 9:00 | 2019-02-11 | 9:00 | 15.7825 | 41.8757 | 67.3722 | 112.8992 | 94.8894 | 151.3272 | 52.7384 | 102.4401 | 26.0653 | 15.8404 | 9.0442 | 114.5536 | 93.3182 | 113.9903 |  | 6 | 132.1674 | 105.3378 | 36.9252 | 71.3415 | 18.5298 | 11.3299 | 12.752 | 160.2794 | 274.4305 | 274.2326 | 548.6631 | -0.036072 | ○ | 6 | 2019-02-04 | 9:00 | 2019-02-11 | 9:00 | 0.37938 | 1.0066 | 1.6195 | 2.7139 | 9.1151 | 9.3838 | 1.8696 | 1.848 | 0.59924 | 0.61936 | 0.21987 | 4.5913
7 | 2019-02-11 | 9:00 | 2019-02-18 | 9:00 | [6 empty] | 14.968 | 4.792 | 0.005 | 3.886 | 0.004 | 1.536 | 0.009 | 0.859 | 0.001 | 0.431 | 0.01 | 0.265 | 0.012 | 0.184 | 0.003 | 2.089 | 0.02 | 0.766 | 0.012 | 0.958 | 0.002 | 0.763 | 0.015 | 0.199 | 0.0004 | 0.155 | 0.016 | 0.367 | 0.011 | 1.196 | 0.0012 |  | 7 | 2019-02-11 | 9:00 | 2019-02-18 | 9:00 | 15.5269 | 25.7497 | 52.0151 | 129.0077 | 83.2333 | 104.5611 | 71.9447 | 79.4378 | 30.5858 | 10.8074 | 12.4357 | 86.2202 | 81.3896 | 85.5592 |  | 7 | 99.771 | 62.6673 | 43.3286 | 47.6164 | 18.7473 | 6.7775 | 15.1378 | 104.2415 | 205.7669 | 192.5205 | 398.2874 | -3.3258 | ○ | 7 | 2019-02-11 | 9:00 | 2019-02-18 | 9:00 | 0.37324 | 0.61898 | 1.2504 | 3.1011 | 7.9954 | 6.4838 | 2.5504 | 1.4331 | 0.70317 | 0.42257 | 0.30231 | 3.4557
8 | 2019-02-18 | 9:00 | 2019-02-25 | 9:00 | [6 empty] | 18.925 | 5.52 | 0.006 | 4.47 | 0.002 | 1.732 | 0.009 | 0.948 | 0 | 0.725 | 0.012 | 0.298 | 0.01 | 0.246 | 0.002 | 2.458 | 0.02 | 0.665 | 0.014 | 0.818 | 0.001 | 0.791 | 0.012 | 0.176 | 0.0005 | 0.15 | 0.015 | 0.485 | 0.01 | 1.183 | 0.0013 |  | 8 | 2019-02-18 | 9:00 | 2019-02-25 | 9:00 | 10.809 | 17.4046 | 46.7289 | 99.3828 | 75.8278 | 95.1822 | 64.2056 | 69.4186 | 40.9689 | 9.7302 | 13.2589 | 80.3545 | 73.3582 | 79.4691 |  | 8 | 114.9282 | 72.0851 | 48.8575 | 52.5499 | 31.5355 | 7.6215 | 20.2386 | 122.6547 | 235.8709 | 234.6001 | 470.471 | -0.2701 | ○ | 8 | 2019-02-18 | 9:00 | 2019-02-25 | 9:00 | 0.25983 | 0.41838 | 1.1233 | 2.389 | 7.284 | 5.9022 | 2.2761 | 1.2523 | 0.94188 | 0.38045 | 0.32232 | 3.2206
9 | 2019-02-25 | 9:00 | 2019-03-04 | 9:00 | [6 empty] | 18.233 | 5.502 | 0.008 | 4.815 | 0.002 | 1.567 | 0.009 | 1.352 | 0.001 | 0.406 | 0.01 | 0.297 | 0.013 | 0.263 | 0 | 2.544 | 0.019 | 1.075 | 0.013 | 0.832 | 0 | 1.023 | 0.014 | 0.185 | 0.0003 | 0.393 | 0.012 | 1.173 | 0.009 | 1.225 | 0.001 |  | 9 | 2019-02-25 | 9:00 | 2019-03-04 | 9:00 | 20.5971 | 18.3969 | 84.0476 | 107.069 | 78.4202 | 106.4231 | 60.2605 | 102.6835 | 23.6177 | 9.9592 | 14.8338 | 86.3805 | 76.9965 | 85.8701 |  | 9 | 114.5534 | 77.6488 | 44.2031 | 74.9446 | 17.6599 | 7.5959 | 21.6372 | 126.9461 | 236.4053 | 248.7836 | 485.1889 | 2.5512 | ○ | 9 | 2019-02-25 | 9:00 | 2019-03-04 | 9:00 | 0.49512 | 0.44223 | 2.0204 | 2.5738 | 7.533 | 6.5993 | 2.1362 | 1.8524 | 0.54297 | 0.3894 | 0.36061 | 3.4621
10 | 2019-03-04 | 9:00 | 2019-03-11 | 9:00 | [6 empty] | 18.296 | 4.829 | 0.006 | 4.397 | 0.002 | 1.391 | 0.009 | 0.632 | 0.002 | 0.437 | 0.009 | 0.31 | 0.01 | 0.234 | 0.003 | 2.663 | 0.02 | 0.809 | 0.013 | 0.524 | 0.003 | 0.69 | 0.015 | 0.192 | 0.0007 | 0.322 | 0.014 | 0.683 | 0.012 | 1.236 | 0.0018 |  | 10 | 2019-03-04 | 9:00 | 2019-03-11 | 9:00 | 15.704 | 11.4805 | 51.8815 | 107.9728 | 68.6054 | 96.8458 | 53.2691 | 47.7186 | 25.4383 | 10.484 | 12.9841 | 90.1059 | 67.072 | 89.5562 |  | 10 | 100.5413 | 70.9079 | 39.2384 | 35.0333 | 19.0083 | 7.9284 | 19.2513 | 132.8842 | 210.6876 | 214.1055 | 424.7931 | 0.8046 | ○ | 10 | 2019-03-04 | 9:00 | 2019-03-11 | 9:00 | 0.3775 | 0.27597 | 1.2471 | 2.5955 | 6.5902 | 6.0054 | 1.8884 | 0.86084 | 0.58483 | 0.40993 | 0.31564 | 3.6114
11 | 2019-03-11 | 9:00 | 2019-03-18 | 9:00 | [6 empty] | 18.101 | 6.847 | 0.004 | 6.166 | 0.003 | 1.457 | 0.011 | 1.553 | 0.003 | 0.445 | 0.01 | 0.336 | 0.012 | 0.273 | 0 | 3.21 | 0.019 | 0.784 | 0.013 | 0.747 | 0.004 | 0.694 | 0.012 | 0.201 | 0.0004 | 0.576 | 0.015 | 0.683 | 0.012 | 1.214 | 0.0015 |  | 11 | 2019-03-11 | 9:00 | 2019-03-18 | 9:00 | 19.1513 | 16.5487 | 52.7132 | 108.1867 | 98.3878 | 137.2675 | 56.3365 | 118.6677 | 26.1329 | 11.4447 | 15.5101 | 109.9605 | 96.8125 | 109.3957 |  | 11 | 142.5567 | 99.4356 | 41.1001 | 86.0865 | 19.3562 | 8.5934 | 22.4599 | 160.1796 | 283.0925 | 296.6756 | 579.7681 | 2.3429 | ○ | 11 | 2019-03-11 | 9:00 | 2019-03-18 | 9:00 | 0.46037 | 0.3978 | 1.2671 | 2.6006 | 9.4511 | 8.512 | 1.9971 | 2.1408 | 0.6008 | 0.44749 | 0.37705 | 4.4072
12 | 2019-03-18 | 9:00 | 2019-03-25 | 9:00 | [6 empty] | 15.47 | 6.084 | 0.005 | 5.048 | 0.005 | 1.527 | 0.009 | 0.868 | 0 | 0.407 | 0.011 | 0.324 | 0.012 | 0.241 | 0.001 | 3.445 | 0.021 | 1.118 | 0.012 | 0.785 | 0.002 | 0.841 | 0.015 | 0.209 | 0.0007 | 0.307 | 0.017 | 0.709 | 0.012 | 1.188 | 0.0013 |  | 12 | 2019-03-18 | 9:00 | 2019-03-25 | 9:00 | 23.4851 | 20.4056 | 69.4278 | 124.9647 | 102.2679 | 131.4247 | 69.1999 | 77.7558 | 27.8359 | 12.8952 | 15.9542 | 138.0561 | 100.5899 | 137.4546 |  | 12 | 126.6708 | 81.4062 | 43.0748 | 48.1153 | 17.7033 | 8.2864 | 19.8272 | 171.9062 | 251.1518 | 265.8385 | 516.9903 | 2.8408 | ○ | 12 | 2019-03-18 | 9:00 | 2019-03-25 | 9:00 | 0.56454 | 0.49052 | 1.6689 | 3.0039 | 9.8239 | 8.1496 | 2.4531 | 1.4027 | 0.63995 | 0.5042 | 0.38785 | 5.5333
13 | 2019-03-25 | 9:00 | 2019-04-01 | 9:00 | [6 empty] | 17.964 | 8.254 | 0.006 | 6.812 | 0.002 | 1.525 | 0.01 | 1.458 | 0 | 0.412 | 0.01 | 0.397 | 0.009 | 0.312 | 0.002 | 4.639 | 0.017 | 1.182 | 0.01 | 0.861 | 0.004 | 0.873 | 0.014 | 0.22 | 0.0006 | 0.335 | 0.016 | 0.53 | 0.014 | 1.173 | 0.0012 |  | 13 | 2019-03-25 | 9:00 | 2019-04-01 | 9:00 | 21.6009 | 19.2334 | 53.9788 | 107.3223 | 119.4932 | 152.8348 | 59.4749 | 112.4755 | 24.3346 | 13.8099 | 17.7465 | 160.4868 | 118.0263 | 159.9609 |  | 13 | 171.8509 | 109.8532 | 43.0183 | 80.8204 | 17.9208 | 10.1535 | 25.6684 | 231.487 | 324.7225 | 366.0502 | 690.7727 | 5.9828 | ○ | 13 | 2019-03-25 | 9:00 | 2019-04-01 | 9:00 | 0.51925 | 0.46234 | 1.2976 | 2.5798 | 11.4785 | 9.4773 | 2.1084 | 2.0291 | 0.55945 | 0.53997 | 0.43142 | 6.4323
14 | 2019-04-01 | 9:00 | 2019-04-08 | 9:00 | [6 empty] | 17.979 | 7.966 | 0.006 | 6.027 | 0.002 | 1.431 | 0.01 | 1.018 | 0.002 | 0.425 | 0.009 | 0.298 | 0.01 | 0.272 | 0.002 | 3.664 | 0.02 | 1.149 | 0.011 | 0.946 | 0.002 | 1.087 | 0.017 | 0.186 | 0.0006 | 0.223 | 0.017 | 1.026 | 0.011 | 1.126 | 0.0016 |  | 14 | 2019-04-01 | 9:00 | 2019-04-08 | 9:00 | 19.455 | 21.1682 | 81.7832 | 100.9585 | 115.2245 | 135.1045 | 55.7381 | 78.3126 | 25.1611 | 10.2421 | 15.4438 | 126.4227 | 113.7078 | 125.879 |  | 14 | 165.8547 | 97.194 | 40.3667 | 56.4302 | 18.4863 | 7.6215 | 22.3776 | 182.8343 | 303.4154 | 287.7499 | 591.1653 | -2.6499 | ○ | 14 | 2019-04-01 | 9:00 | 2019-04-08 | 9:00 | 0.46767 | 0.50885 | 1.9659 | 2.4269 | 11.0685 | 8.3778 | 1.9759 | 1.4128 | 0.57845 | 0.40047 | 0.37544 | 5.067
15 | 2019-04-08 | 9:00 | 2019-04-15 | 9:00 | [6 empty] | 17.872 | 5.713 | 0.008 | 4.427 | 0.002 | 1.383 | 0.009 | 0.707 | 0.002 | 0.39 | 0.012 | 0.317 | 0.015 | 0.226 | 0.002 | 2.96 | 0.019 | 1.216 | 0.012 | 1.665 | 0.002 | 1.391 | 0.015 | 0.173 | 0.0006 | 1.568 | 0.016 | 0.91 | 0.015 | 1.028 | 0.0016 |  | 15 | 2019-04-08 | 9:00 | 2019-04-15 | 9:00 | 40.1332 | 37.5143 | 89.6123 | 92.9559 | 83.0768 | 99.8202 | 54.2172 | 54.6663 | 22.9996 | 10.8043 | 12.8893 | 102.6441 | 81.6904 | 102.1471 |  | 15 | 118.9465 | 71.3917 | 39.0127 | 39.1907 | 16.9639 | 8.1074 | 18.5932 | 147.7046 | 229.3509 | 230.5598 | 459.9107 | 0.26285 | ○ | 15 | 2019-04-08 | 9:00 | 2019-04-15 | 9:00 | 0.96473 | 0.90178 | 2.1541 | 2.2345 | 7.9804 | 6.1899 | 1.922 | 0.98618 | 0.52876 | 0.42245 | 0.31334 | 4.114
16 | 2019-04-15 | 9:00 | 2019-04-22 | 9:00 | [6 empty] | 17.88 | 3.847 | 0.005 | 3.184 | 0.003 | 0.747 | 0.01 | 0.362 | 0 | 0.392 | 0.01 | 0.382 | 0.012 | 0.194 | 0.001 | 2.015 | 0.022 | 1.011 | 0.015 | 1.913 | 0.003 | 1.139 | 0.018 | 0.593 | 0.0007 | 1.115 | 0.015 | 0.973 | 0.009 | 1.136 | 0.0015 |  | 16 | 2019-04-15 | 9:00 | 2019-04-22 | 9:00 | 30.5085 | 43.067 | 82.2361 | 133.8376 | 55.9226 | 71.7256 | 29.0686 | 28.0572 | 23.2326 | 13.2311 | 11.1006 | 69.5268 | 54.5221 | 69.0247 |  | 16 | 80.0958 | 51.3466 | 21.0719 | 20.0665 | 17.0509 | 9.7698 | 15.9605 | 100.5489 | 152.5143 | 163.3966 | 315.9109 | 3.4448 | ○ | 16 | 2019-04-15 | 9:00 | 2019-04-22 | 9:00 | 0.73337 | 1.0353 | 1.9768 | 3.2172 | 5.3719 | 4.4477 | 1.0305 | 0.50615 | 0.53412 | 0.51734 | 0.26985 | 2.7866
17 | 2019-04-22 | 9:00 | 2019-04-29 | 9:00 | [6 empty] | 19.005 | 4.769 | 0.007 | 3.96 | 0.002 | 1.33 | 0.009 | 0.537 | 0 | 0.361 | 0.009 | 0.295 | 0.012 | 0.207 | 0.004 | 2.716 | 0.021 | 1.081 | 0.012 | 1.923 | 0.001 | 1.139 | 0.021 | 0.189 | 0.0006 | 0.354 | 0.013 | 0.775 | 0.01 | 1.154 | 0.0016 |  | 17 | 2019-04-22 | 9:00 | 2019-04-29 | 9:00 | 19.3085 | 40.7722 | 69.8725 | 97.7686 | 65.2107 | 83.9627 | 49.0184 | 39.157 | 20.1408 | 9.521 | 10.9846 | 88.4511 | 63.9966 | 88.0158 |  | 17 | 99.2921 | 63.8607 | 37.5176 | 29.7672 | 15.7025 | 7.5448 | 17.03 | 135.5289 | 200.6704 | 205.5734 | 406.2438 | 1.2069 | ○ | 17 | 2019-04-22 | 9:00 | 2019-04-29 | 9:00 | 0.46414 | 0.98009 | 1.6796 | 2.3502 | 6.2641 | 5.2065 | 1.7377 | 0.70639 | 0.46304 | 0.37227 | 0.26703 | 3.5451
18 | 2019-04-29 | 9:00 | 2019-05-06 | 9:00 | [6 empty] | 17.92 | 5.07 | 0.004 | 4.163 | 0.003 | 0.77 | 0.009 | 1.174 | 0.001 | 0.415 | 0.01 | 0.235 | 0.013 | 0.164 | 0.002 | 1.993 | 0.018 | 1.586 | 0.014 | 1.06 | 0.002 | 0.879 | 0.02 | 0.192 | 0.0007 | 0.181 | 0.014 | 1.018 | 0.012 | 1.163 | 0.0013 |  | 18 | 2019-04-29 | 9:00 | 2019-05-06 | 9:00 | 25.2557 | 23.8027 | 73.3947 | 104.6317 | 73.574 | 93.5909 | 29.9482 | 90.7117 | 24.5764 | 7.921 | 9.2968 | 68.745 | 72.0926 | 68.2139 |  | 18 | 105.559 | 67.1343 | 21.7207 | 65.0776 | 18.0513 | 6.0102 | 13.4924 | 99.4511 | 194.4141 | 202.0826 | 396.4967 | 1.9341 | ○ | 18 | 2019-04-29 | 9:00 | 2019-05-06 | 9:00 | 0.6071 | 0.57218 | 1.7643 | 2.5152 | 7.0675 | 5.8036 | 1.0617 | 1.6364 | 0.56501 | 0.30971 | 0.226 | 2.7553
19 | 2019-05-06 | 9:00 | 2019-05-13 | 9:00 | [6 empty] | 17.7 | 4.57 | 0.005 | 3.797 | 0.002 | 0.745 | 0.009 | 0.695 | 0.002 | 0.378 | 0.009 | 0.208 | 0.012 | 0.158 | 0.001 | 2.413 | 0.019 | 1.216 | 0.015 | 0.847 | 0 | 0.738 | 0.02 | 0.21 | 0.0003 | 0.229 | 0.015 | 0.969 | 0.009 | 1.124 | 0.0014 |  | 19 | 2019-05-06 | 9:00 | 2019-05-13 | 9:00 | 20.8056 | 19.2925 | 66.8563 | 104.3115 | 67.122 | 86.4404 | 29.3243 | 54.258 | 22.6701 | 7.0802 | 9.1218 | 84.3652 | 65.7555 | 83.8753 |  | 19 | 95.1489 | 61.2321 | 21.0155 | 38.5255 | 16.4419 | 5.3197 | 12.9988 | 120.4092 | 177.3964 | 193.6951 | 371.0915 | 4.3921 | ○ | 19 | 2019-05-06 | 9:00 | 2019-05-13 | 9:00 | 0.50013 | 0.46376 | 1.6071 | 2.5075 | 6.4477 | 5.3602 | 1.0395 | 0.97881 | 0.52119 | 0.27684 | 0.22175 | 3.3814
20 | 2019-05-13 | 9:00 | 2019-05-20 | 9:00 | [6 empty] | 18.067 | 4.935 | 0.006 | 3.425 | 0.002 | 0.551 | 0.01 | 0.239 | 0.002 | 0.388 | 0.012 | 0.452 | 0.012 | 0.16 | 0.004 | 2.335 | 0.018 | 1.433 | 0.013 | 1.768 | 0 | 1.032 | 0.017 | 0.223 | 0.0004 | 0.46 | 0.018 | 0.633 | 0.012 | 1.097 | 0.0018 |  | 20 | 2019-05-13 | 9:00 | 2019-05-20 | 9:00 | 26.822 | 39.4525 | 63.8588 | 101.0804 | 71.0019 | 76.3834 | 21.1171 | 18.1788 | 22.631 | 15.5715 | 8.8796 | 79.9931 | 69.6377 | 79.504 |  | 20 | 102.7483 | 55.233 | 15.543 | 13.2483 | 16.8769 | 11.5601 | 13.1633 | 116.517 | 173.5243 | 171.3656 | 344.8899 | -0.62591 | ○ | 20 | 2019-05-13 | 9:00 | 2019-05-20 | 9:00 | 0.64476 | 0.94837 | 1.5351 | 2.4298 | 6.8204 | 4.7365 | 0.7486 | 0.32795 | 0.52029 | 0.60884 | 0.21586 | 3.2061
21 | 2019-05-20 | 9:00 | 2019-05-27 | 9:00 | [6 empty] | 18.224 | 4.738 | 0.006 | 3.561 | 0.004 | 0.525 | 0.007 | 0.148 | 0 | 0.427 | 0.009 | 0.241 | 0.014 | 0.155 | 0.004 | 2.882 | 0.016 | 1.453 | 0.016 | 1.925 | 0.003 | 1.063 | 0.022 | 0.188 | 0.0006 | 0.168 | 0.016 | 0.758 | 0.013 | 0.998 | 0.0015 |  | 21 | 2019-05-20 | 9:00 | 2019-05-27 | 9:00 | 22.6923 | 42.5195 | 69.1133 | 90.0274 | 67.5769 | 78.6898 | 20.0452 | 11.2544 | 24.9421 | 7.9643 | 8.521 | 98.0945 | 66.0734 | 97.5555 |  | 21 | 98.6467 | 57.4262 | 14.8096 | 8.204 | 18.5733 | 6.1637 | 12.752 | 143.8124 | 170.8825 | 189.5053 | 360.3878 | 5.1674 | ○ | 21 | 2019-05-20 | 9:00 | 2019-05-27 | 9:00 | 0.54548 | 1.0221 | 1.6614 | 2.1641 | 6.4914 | 4.8796 | 0.7106 | 0.20303 | 0.57342 | 0.3114 | 0.20714 | 3.9316
22 | 2019-05-27 | 9:00 | 2019-06-03 | 9:00 | [6 empty] | 17.071 | 3.351 | 0.007 | 2.679 | 0.003 | 0.56 | 0.007 | 0.134 | 0.001 | 0.459 | 0.012 | 0.255 | 0.014 | 0.103 | 0.002 | 1.983 | 0.021 | 1.419 | 0.013 | 1.115 | 0.002 | 0.888 | 0.023 | 0.197 | 0.0007 | 0.315 | 0.016 | 0.755 | 0.012 | 0.981 | 0.0013 |  | 22 | 2019-05-27 | 9:00 | 2019-06-03 | 9:00 | 25.9934 | 26.2854 | 66.428 | 95.4667 | 50.9806 | 63.1983 | 22.8449 | 10.7968 | 28.4741 | 9.0265 | 6.0844 | 71.689 | 49.2642 | 71.0736 |  | 22 | 69.7689 | 43.2027 | 15.7969 | 7.4279 | 19.9652 | 6.5217 | 8.4739 | 98.9521 | 128.7685 | 141.3409 | 270.1094 | 4.6545 | ○ | 22 | 2019-05-27 | 9:00 | 2019-06-03 | 9:00 | 0.62484 | 0.63186 | 1.5968 | 2.2949 | 4.8972 | 3.9189 | 0.80985 | 0.19477 | 0.65462 | 0.35294 | 0.14791 | 2.8733
23 | 2019-06-03 | 9:00 | 2019-06-10 | 9:00 | [6 empty] | 18.255 | 3.559 | 0.004 | 3.188 | 0.004 | 0.624 | 0.01 | 0.104 | 0.001 | 0.401 | 0.01 | 0.215 | 0.015 | 0.13 | 0.004 | 2.156 | 0.018 | 1.403 | 0.012 | 2.094 | 0.003 | 1.15 | 0.021 | 0.204 | 0.0007 | 0.185 | 0.016 | 0.512 | 0.01 | 1.129 | 0.0013 |  | 23 | 2019-06-03 | 9:00 | 2019-06-10 | 9:00 | 22.2403 | 46.1796 | 63.008 | 101.0415 | 50.6822 | 70.3185 | 23.7198 | 7.8191 | 23.2914 | 7.0051 | 7.0981 | 73.053 | 49.2782 | 72.5497 |  | 23 | 74.0995 | 51.4111 | 17.6023 | 5.765 | 17.4424 | 5.4987 | 10.6952 | 107.5848 | 143.1128 | 146.9861 | 290.0989 | 1.3351 | ○ | 23 | 2019-06-03 | 9:00 | 2019-06-10 | 9:00 | 0.53462 | 1.1101 | 1.5146 | 2.4289 | 4.8685 | 4.3604 | 0.84087 | 0.14106 | 0.53547 | 0.2739 | 0.17256 | 2.928
24 | 2019-06-10 | 9:00 | 2019-06-17 | 9:00 | [6 empty] | 18.762 | 3.715 | 0.007 | 3.705 | 0.002 | 0.588 | 0.008 | 0.12 | 0.003 | 0.404 | 0.008 | 0.282 | 0.012 | 0.136 | 0.002 | 2.58 | 0.019 | 1.535 | 0.014 | 2.062 | 0.001 | 1.045 | 0.019 | 0.183 | 0.0005 | 0.167 | 0.021 | 0.392 | 0.013 | 1.157 | 0.0016 |  | 24 | 2019-06-10 | 9:00 | 2019-06-17 | 9:00 | 23.1235 | 44.2871 | 52.8106 | 98.8207 | 51.4349 | 79.5706 | 21.8008 | 8.6419 | 22.9518 | 9.2013 | 7.3448 | 85.1418 | 50.0514 | 84.6458 |  | 24 | 77.3475 | 59.7484 | 16.5867 | 6.6519 | 17.5729 | 7.2123 | 11.1888 | 128.7425 | 153.6827 | 171.3683 | 325.051 | 5.4409 | ○ | 24 | 2019-06-10 | 9:00 | 2019-06-17 | 9:00 | 0.55585 | 1.0646 | 1.2695 | 2.3755 | 4.9408 | 4.9342 | 0.77284 | 0.1559 | 0.52766 | 0.35977 | 0.17855 | 3.4125
25 | 2019-06-17 | 9:00 | 2019-06-24 | 9:00 | [6 empty] | 19.076 | 0.957 | 0.005 | 1.167 | 0.003 | 1.259 | 0.008 | 0.08 | 0 | 0.43 | 0.011 | 0.186 | 0.01 | 0.081 | 0.003 | 0.896 | 0.022 | 1.308 | 0.013 | 0.971 | 0.005 | 0.757 | 0.022 | 0.172 | 0.0004 | 0.127 | 0.021 | 0.474 | 0.013 | 1.136 | 0.0014 |  | 25 | 2019-06-17 | 9:00 | 2019-06-24 | 9:00 | 19.1139 | 20.4159 | 44.2148 | 94.8912 | 12.9881 | 24.6005 | 46.2481 | 5.8117 | 23.8851 | 5.8991 | 4.205 | 28.5783 | 11.5483 | 28.0621 |  | 25 | 19.925 | 18.8195 | 35.5148 | 4.4346 | 18.7038 | 4.757 | 6.6639 | 44.7106 | 74.2594 | 79.2699 | 153.5293 | 3.2636 | ○ | 25 | 2019-06-17 | 9:00 | 2019-06-24 | 9:00 | 0.45946 | 0.49076 | 1.0628 | 2.281 | 1.2476 | 1.5255 | 1.6395 | 0.10484 | 0.54912 | 0.23066 | 0.10222 | 1.1454
26 | 2019-06-24 | 9:00 | 2019-07-01 | 9:00 | [6 empty] | 15.237 | 2.864 | 0.008 | 2.626 | 0.002 | 1.872 | 0.01 | 0.085 | 0.002 | 0.28 | 0.012 | 0.365 | 0.01 | 0.104 | 0.002 | 2.682 | 0.022 | 1.584 | 0.012 | 1.152 | 0.003 | 0.751 | 0.018 | 0.177 | 0.0006 | 0.23 | 0.019 | 0.567 | 0.014 | 1.085 | 0.0013 |  | 26 | 2019-06-24 | 9:00 | 2019-07-01 | 9:00 | 30.4543 | 30.4018 | 59.5203 | 114.6064 | 48.7816 | 69.4293 | 86.1795 | 7.5489 | 19.1265 | 14.8968 | 6.8842 | 108.8916 | 47.6287 | 108.4783 |  | 26 | 59.6294 | 42.348 | 52.8068 | 4.7118 | 12.1792 | 9.335 | 8.5561 | 133.8323 | 154.7842 | 168.6145 | 323.3987 | 4.2766 | ○ | 26 | 2019-06-24 | 9:00 | 2019-07-01 | 9:00 | 0.73207 | 0.73081 | 1.4308 | 2.7549 | 4.686 | 4.3053 | 3.0551 | 0.13618 | 0.43972 | 0.58246 | 0.16736 | 4.3644
27 | 2019-07-01 | 9:00 | 2019-07-08 | 9:00 | [6 empty] | 16.355 | 1.416 | 0.007 | 1.086 | 0.002 | 1.183 | 0.009 | 0.124 | 0.003 | 0.301 | 0.011 | 0.178 | 0.013 | 0.085 | 0.003 | 0.883 | 0.02 | 1.364 | 0.015 | 0.996 | 0.002 | 0.664 | 0.019 | 0.189 | 0.0005 | 0.223 | 0.023 | 0.519 | 0.013 | 1.112 | 0.0015 |  | 27 | 2019-07-01 | 9:00 | 2019-07-08 | 9:00 | 24.6489 | 24.5027 | 49.6305 | 110.0683 | 22.4211 | 26.7213 | 50.6222 | 10.2527 | 19.2818 | 6.4505 | 5.1561 | 32.9134 | 21.2588 | 32.4967 |  | 27 | 29.4816 | 17.5133 | 33.3709 | 6.8736 | 13.0926 | 4.5524 | 6.993 | 44.0619 | 80.3658 | 75.5736 | 155.9394 | -3.0731 | ○ | 27 | 2019-07-01 | 9:00 | 2019-07-08 | 9:00 | 0.59252 | 0.589 | 1.193 | 2.6459 | 2.1538 | 1.657 | 1.7946 | 0.18496 | 0.44329 | 0.25222 | 0.12534 | 1.3192
28 | 2019-07-08 | 9:00 | 2019-07-15 | 9:00 | [6 empty] | 16.451 | 2.996 | 0.007 | 1.719 | 0.003 | 2.493 | 0.008 | 0.35 | 0.003 | 0.652 | 0.009 | 0.265 | 0.009 | 0.093 | 0 | 1.885 | 0.018 | 0.998 | 0.011 | 0.623 | 0 | 0.502 | 0.022 | 0.93 | 0.0004 | 0.222 | 0.021 | 0.503 | 0.015 | 1.047 | 0.0014 |  | 28 | 2019-07-08 | 9:00 | 2019-07-15 | 9:00 | 18.7941 | 15.2677 | 41.4961 | 166.3881 | 47.2858 | 42.0536 | 106.5265 | 29.2308 | 42.503 | 9.9497 | 5.8136 | 70.7888 | 44.7238 | 69.8703 |  | 28 | 62.3777 | 27.7213 | 70.3244 | 19.4013 | 28.3602 | 6.7775 | 7.6512 | 94.0619 | 160.4234 | 156.252 | 316.6754 | -1.3172 | ○ | 28 | 2019-07-08 | 9:00 | 2019-07-15 | 9:00 | 0.45178 | 0.36701 | 0.99749 | 3.9997 | 4.5423 | 2.6077 | 3.7764 | 0.52732 | 0.97714 | 0.38903 | 0.14133 | 2.8372
29 | 2019-07-15 | 9:00 | 2019-07-22 | 9:00 | [6 empty] | 16.505 | 3.274 | 0.005 | 2.963 | 0.002 | 2.445 | 0.008 | 0.202 | 0.001 | 0.42 | 0.012 | 0.288 | 0.011 | 0.097 | 0.005 | 2.961 | 0.023 | 1.164 | 0.014 | 1.196 | 0.005 | 0.696 | 0.022 | 0.196 | 0.0008 | 0.258 | 0.02 | 0.94 | 0.015 | 1.054 | 0.0013 |  | 29 | 2019-07-15 | 9:00 | 2019-07-22 | 9:00 | 21.8863 | 29.0921 | 68.3214 | 104.7774 | 51.5462 | 72.3271 | 104.1271 | 16.8766 | 26.881 | 10.7307 | 5.7323 | 111.0321 | 49.9258 | 110.4512 |  | 29 | 68.1657 | 47.7826 | 68.9704 | 11.1973 | 18.2688 | 7.3657 | 7.9803 | 147.7545 | 184.9187 | 192.5666 | 377.4854 | 2.026 | ○ | 29 | 2019-07-15 | 9:00 | 2019-07-22 | 9:00 | 0.52611 | 0.69932 | 1.6423 | 2.5187 | 4.9515 | 4.485 | 3.6913 | 0.30445 | 0.61799 | 0.41957 | 0.13935 | 4.4502
30 | 2019-07-22 | 9:00 | 2019-07-29 | 9:00 | [6 empty] | 16.329 | 2.561 | 0.007 | 2.517 | 0.001 | 3.512 | 0.009 | 0.141 | 0 | 0.415 | 0.012 | 0.285 | 0.012 | 0.096 | 0 | 3.282 | 0.02 | 1.786 | 0.013 | 1.181 | 0.005 | 1.022 | 0.021 | 0.179 | 0.0009 | 0.266 | 0.024 | 1.565 | 0.014 | 1.029 | 0.0017 |  | 30 | 2019-07-22 | 9:00 | 2019-07-29 | 9:00 | 32.1154 | 29.0353 | 110.2161 | 102.2999 | 40.706 | 62.1197 | 151.2879 | 11.9664 | 26.8378 | 10.6897 | 6.046 | 124.6053 | 39.0882 | 124.0254 |  | 30 | 53.3208 | 40.5902 | 99.0691 | 7.816 | 18.0513 | 7.289 | 7.898 | 163.7725 | 192.9802 | 204.8267 | 397.8069 | 2.978 | ○ | 30 | 2019-07-22 | 9:00 | 2019-07-29 | 9:00 | 0.772 | 0.69796 | 2.6494 | 2.4591 | 3.9102 | 3.852 | 5.3632 | 0.21587 | 0.617 | 0.41797 | 0.14698 | 4.9942
31 | 2019-07-29 | 9:00 | 2019-08-05 | 9:00 | [6 empty] | 15.913 | 2.522 | 0.005 | 2.325 | 0.002 | 0.338 | 0.011 | 0.13 | 0.002 | 0.415 | 0.009 | 0.174 | 0.013 | 0.042 | 0.001 | 1.527 | 0.025 | 1.392 | 0.014 | 0.686 | 0.005 | 0.765 | 0.021 | 0.18 | 0.0007 | 0.306 | 0.023 | 0.755 | 0.014 | 1.136 | 0.0015 |  | 31 | 2019-07-29 | 9:00 | 2019-08-05 | 9:00 | 27.1653 | 17.2533 | 65.811 | 114.4144 | 41.165 | 58.8539 | 14.4917 | 11.1471 | 27.7444 | 6.469 | 2.6496 | 58.8749 | 39.4926 | 58.2753 |  | 31 | 52.5088 | 37.494 | 9.5346 | 7.2062 | 18.0513 | 4.4501 | 3.4554 | 76.1976 | 99.5374 | 109.3606 | 208.898 | 4.7024 | ○ | 31 | 2019-07-29 | 9:00 | 2019-08-05 | 9:00 | 0.65301 | 0.41474 | 1.582 | 2.7503 | 3.9543 | 3.6495 | 0.51373 | 0.20109 | 0.63784 | 0.25294 | 0.064413 | 2.3597
32 | 2019-08-05 | 9:00 | 2019-08-12 | 9:00 | [6 empty] | 15.286 | 4.068 | 0.003 | 2.287 | 0.004 | 1.539 | 0.009 | 0.29 | 0.003 | 0.795 | 0.008 | 0.128 | 0.015 | 0.072 | 0.002 | 2.126 | 0.021 | 1.378 | 0.013 | 1.11 | 0.002 | 0.802 | 0.022 | 0.19 | 0.0006 | 0.15 | 0.021 | 0.873 | 0.013 | 1.203 | 0.0018 |  | 32 | 2019-08-05 | 9:00 | 2019-08-12 | 9:00 | 25.4363 | 29.223 | 75.6613 | 126.07 | 69.2092 | 60.213 | 70.5865 | 26.0191 | 55.9863 | 4.7266 | 4.7093 | 85.8955 | 65.8344 | 84.6857 |  | 32 | 84.6971 | 36.8811 | 43.4133 | 16.0754 | 34.5803 | 3.2737 | 5.9235 | 106.0878 | 164.9915 | 165.9406 | 330.9321 | 0.28681 | ○ | 32 | 2019-08-05 | 9:00 | 2019-08-12 | 9:00 | 0.61145 | 0.70247 | 1.8188 | 3.0305 | 6.6482 | 3.7338 | 2.5023 | 0.46938 | 1.2871 | 0.18481 | 0.11448 | 3.4427
33 | 2019-08-12 | 9:00 | 2019-08-19 | 9:00 | [6 empty] | 15.429 | 2.396 | 0.005 | 1.707 | 0.003 | 0.998 | 0.01 | 0.239 | 0.002 | 0.205 | 0.009 | 0.408 | 0.012 | 0.076 | 0.002 | 1.226 | 0.018 | 1.529 | 0.016 | 1.123 | 0 | 0.805 | 0.023 | 0.173 | 0.0005 | 0.229 | 0.019 | 0.721 | 0.015 | 1.114 | 0.0015 |  | 33 | 2019-08-12 | 9:00 | 2019-08-19 | 9:00 | 29.0633 | 29.3441 | 68.0125 | 115.4167 | 40.331 | 44.5256 | 45.1589 | 21.287 | 13.814 | 16.4105 | 4.9323 | 48.8362 | 39.4983 | 48.5376 |  | 33 | 49.8855 | 27.5278 | 28.1523 | 13.2483 | 8.9169 | 10.4348 | 6.2526 | 61.1776 | 105.5656 | 100.0303 | 205.5959 | -2.6924 | ○ | 33 | 2019-08-12 | 9:00 | 2019-08-19 | 9:00 | 0.69863 | 0.70538 | 1.6349 | 2.7744 | 3.8742 | 2.761 | 1.6009 | 0.38402 | 0.31758 | 0.64165 | 0.1199 | 1.9574
34 | 2019-08-19 | 9:00 | 2019-08-26 | 9:00 | [6 empty] | 15.602 | 1.959 | 0.005 | 1.531 | 0.003 | 0.165 | 0.009 | 0.094 | 0.003 | 0.175 | 0.012 | 0.102 | 0.014 | 0.107 | 0.003 | 0.996 | 0.019 | 1.518 | 0.012 | 0.879 | 0.004 | 0.569 | 0.022 | 0.189 | 0.0005 | 0.632 | 0.019 | 0.657 | 0.014 | 1.128 | 0.0013 |  | 34 | 2019-08-19 | 9:00 | 2019-08-26 | 9:00 | 35.3466 | 22.6103 | 53.7886 | 116.8194 | 32.5943 | 39.484 | 7.0513 | 8.0829 | 11.3608 | 3.6063 | 6.855 | 39.0595 | 31.9095 | 38.814 |  | 34 | 40.787 | 24.6896 | 4.6544 | 5.2106 | 7.612 | 2.6087 | 8.803 | 49.7006 | 70.131 | 73.9349 | 144.0659 | 2.6404 | ○ | 34 | 2019-08-19 | 9:00 | 2019-08-26 | 9:00 | 0.84967 | 0.54351 | 1.293 | 2.8081 | 3.131 | 2.4484 | 0.24997 | 0.14581 | 0.26118 | 0.14101 | 0.16665 | 1.5655
35 | 2019-08-26 | 9:00 | 2019-09-02 | 9:00 | [6 empty] | 15.453 | 2.524 | 0.003 | 1.527 | 0.003 | 0.246 | 0.008 | 0.189 | 0.001 | 0.293 | 0.013 | 0.195 | 0.011 | 0.079 | 0 | 0.884 | 0.025 | 1.388 | 0.013 | 0.868 | 0.002 | 0.665 | 0.024 | 0.192 | 0.0008 | 0.443 | 0.016 | 0.633 | 0.016 | 1.209 | 0.0017 |  | 35 | 2019-08-26 | 9:00 | 2019-09-02 | 9:00 | 30.3487 | 22.5935 | 57.4105 | 125.4161 | 42.4578 | 39.7604 | 10.8615 | 16.8596 | 19.7036 | 7.6132 | 5.2574 | 34.6731 | 41.2701 | 34.2473 |  | 35 | 52.5505 | 24.6251 | 6.9394 | 10.4767 | 12.7447 | 4.9872 | 6.4994 | 44.1118 | 84.1149 | 78.8198 | 162.9347 | -3.2499 | ○ | 35 | 2019-08-26 | 9:00 | 2019-09-02 | 9:00 | 0.72953 | 0.54311 | 1.3801 | 3.0148 | 4.0785 | 2.4655 | 0.38504 | 0.30415 | 0.45299 | 0.29768 | 0.12781 | 1.3897
36 | 2019-09-02 | 9:00 | 2019-09-09 | 9:00 | [6 empty] | 15.303 | 3.314 | 0.006 | 1.955 | 0.003 | 0.33 | 0.009 | 0.267 | 0 | 0.396 | 0.01 | 0.28 | 0.015 | 0.081 | 0 | 1.27 | 0.02 | 1.167 | 0.015 | 0.845 | 0.006 | 0.677 | 0.022 | 0.19 | 0.0004 | 0.109 | 0.02 | 0.516 | 0.015 | 1.201 | 0.0013 |  | 36 | 2019-09-02 | 9:00 | 2019-09-09 | 9:00 | 21.1054 | 22.1036 | 53.2727 | 125.8123 | 56.2583 | 51.4259 | 14.7929 | 24.179 | 27.4291 | 11.0722 | 5.4433 | 50.9502 | 54.6048 | 50.3574 |  | 36 | 68.9985 | 31.5272 | 9.3089 | 14.8004 | 17.2249 | 7.1611 | 6.6639 | 63.3733 | 109.8346 | 109.2236 | 219.0582 | -0.27891 | ○ | 36 | 2019-09-02 | 9:00 | 2019-09-09 | 9:00 | 0.50734 | 0.53133 | 1.2806 | 3.0243 | 5.4042 | 3.1889 | 0.52441 | 0.43619 | 0.6306 | 0.43292 | 0.13233 | 2.0421
37 | 2019-09-09 | 9:00 | 2019-09-16 | 9:00 | [6 empty] | 16.984 | 3.545 | 0.005 | 2.337 | 0.002 | 0.769 | 0.01 | 0.485 | 0 | 0.463 | 0.013 | 0.256 | 0.012 | 0.059 | 0.006 | 1.558 | 0.018 | 1.329 | 0.015 | 0.979 | 0.004 | 0.636 | 0.021 | 0.203 | 0.0006 | 0.32 | 0.022 | 0.572 | 0.013 | 1.137 | 0.0014 |  | 37 | 2019-09-09 | 9:00 | 2019-09-16 | 9:00 | 24.7015 | 23.1442 | 48.7474 | 109.1741 | 54.2451 | 55.4275 | 31.5156 | 39.5736 | 28.812 | 9.1857 | 3.2092 | 56.5579 | 52.5083 | 55.9352 |  | 37 | 73.808 | 37.6875 | 21.6925 | 26.8847 | 20.1392 | 6.5473 | 4.854 | 77.7445 | 133.188 | 136.1697 | 269.3577 | 1.107 | ○ | 37 | 2019-09-09 | 9:00 | 2019-09-16 | 9:00 | 0.59378 | 0.55635 | 1.1718 | 2.6244 | 5.2108 | 3.4371 | 1.1172 | 0.71391 | 0.66239 | 0.35916 | 0.078015 | 2.2668
38 | 2019-09-16 | 9:00 | 2019-09-23 | 9:00 | [6 empty] | 15.382 | 3.059 | 0.006 | 1.867 | 0.003 | 0.755 | 0.01 | 0.512 | 0.003 | 0.463 | 0.014 | 0.227 | 0.009 | 0.129 | 0.004 | 1.249 | 0.02 | 1.471 | 0.014 | 0.922 | 0.003 | 0.777 | 0.025 | 0.221 | 0.001 | 0.283 | 0.024 | 0.624 | 0.012 | 1.132 | 0.0015 |  | 38 | 2019-09-16 | 9:00 | 2019-09-23 | 9:00 | 29.0337 | 24.0869 | 62.5353 | 121.6705 | 51.6549 | 48.8553 | 34.156 | 45.8573 | 31.742 | 9.0616 | 8.357 | 49.8369 | 49.7415 | 49.151 |  | 38 | 63.6894 | 30.108 | 21.2976 | 28.3814 | 20.1392 | 5.8056 | 10.6129 | 62.3253 | 115.095 | 127.2645 | 242.3595 | 5.0212 | ○ | 38 | 2019-09-16 | 9:00 | 2019-09-23 | 9:00 | 0.69792 | 0.57901 | 1.5032 | 2.9248 | 4.962 | 3.0295 | 1.2108 | 0.82727 | 0.72975 | 0.35431 | 0.20316 | 1.9975
39 | 2019-09-23 | 9:00 | 2019-09-30 | 9:00 | [6 empty] | 14.422 | 2.427 | 0.007 | 1.619 | 0.004 | 1.361 | 0.008 | 0.475 | 0.001 | 0.333 | 0.012 | 0.106 | 0.015 | 0.07 | 0 | 1.336 | 0.019 | 1.159 | 0.013 | 0.71 | 0.002 | 0.623 | 0.025 | 0.21 | 0.0006 | 1.21 | 0.02 | 0.967 | 0.016 | 1.014 | 0.0014 |  | 39 | 2019-09-23 | 9:00 | 2019-09-30 | 9:00 | 42.1546 | 19.7918 | 75.7443 | 117.4219 | 43.6704 | 45.1466 | 66.1601 | 45.5466 | 24.2036 | 4.0344 | 4.9915 | 56.9603 | 42.2114 | 56.4373 |  | 39 | 50.5309 | 26.1087 | 38.3921 | 26.3304 | 14.4846 | 2.711 | 5.7589 | 66.6667 | 115.0317 | 115.9515 | 230.9833 | 0.39823 | ○ | 39 | 2019-09-23 | 9:00 | 2019-09-30 | 9:00 | 1.0133 | 0.47576 | 1.8208 | 2.8226 | 4.195 | 2.7995 | 2.3454 | 0.82166 | 0.55644 | 0.15775 | 0.12134 | 2.283
40 | 2019-09-30 | 9:00 | 2019-10-07 | 9:00 | [6 empty] | 14.905 | 1.722 | 0.007 | 1.226 | 0.003 | 1.335 | 0.009 | 0.34 | 0.001 | 0.484 | 0.012 | 0.277 | 0.012 | 0.094 | 0.001 | 0.993 | 0.018 | 1.126 | 0.013 | 0.601 | 0.001 | 0.474 | 0.024 | 0.229 | 0.0005 | 0.448 | 0.018 | 0.56 | 0.013 | 1.096 | 0.0014 |  | 40 | 2019-09-30 | 9:00 | 2019-10-07 | 9:00 | 26.9421 | 16.2292 | 47.1723 | 123.0167 | 29.9454 | 33.0806 | 62.7387 | 31.5189 | 34.4359 | 11.3678 | 6.4166 | 40.8023 | 27.8696 | 40.0582 |  | 40 | 35.8526 | 19.771 | 37.6587 | 18.847 | 21.0526 | 7.0844 | 7.7334 | 49.5509 | 93.2823 | 104.2684 | 197.5506 | 5.5612 | ○ | 40 | 2019-09-30 | 9:00 | 2019-10-07 | 9:00 | 0.64764 | 0.39012 | 1.1339 | 2.9571 | 2.8766 | 2.0513 | 2.2241 | 0.5686 | 0.79168 | 0.44448 | 0.15599 | 1.6354
41 | 2019-10-07 | 9:00 | 2019-10-14 | 9:00 | [6 empty] | 19.128 | 3.993 | 0.004 | 2.613 | 0.005 | 0.642 | 0.008 | 0.138 | 0 | 0.443 | 0.01 | 0.319 | 0.012 | 0.112 | 0.002 | 2.11 | 0.023 | 1.477 | 0.016 | 0.235 | 0.004 | 0.737 | 0.022 | 0.235 | 0.0009 | 0.437 | 0.021 | 0.498 | 0.012 | 1.073 | 0.0012 |  | 41 | 2019-10-07 | 9:00 | 2019-10-14 | 9:00 | 25.5383 | 4.8688 | 44.2789 | 94.6115 | 54.274 | 54.9688 | 23.3746 | 9.998 | 24.6161 | 10.262 | 5.914 | 68.0558 | 52.7901 | 67.5239 |  | 41 | 83.1355 | 42.1384 | 18.11 | 7.6497 | 19.2692 | 8.1586 | 9.2143 | 105.2894 | 143.3839 | 149.5812 | 292.9651 | 2.1154 | ○ | 41 | 2019-10-07 | 9:00 | 2019-10-14 | 9:00 | 0.6139 | 0.11704 | 1.0644 | 2.2743 | 5.2136 | 3.4086 | 0.82863 | 0.18036 | 0.56592 | 0.40124 | 0.14377 | 2.7277
42 | 2019-10-14 | 9:00 | 2019-10-21 | 9:00 | [6 empty] | 18.72 | 2.183 | 0.003 | 1.591 | 0.005 | 2.385 | 0.008 | 0.3 | 0.003 | 0.499 | 0.013 | 0.107 | 0.012 | 0.095 | 0 | 1.555 | 0.018 | 1.212 | 0.015 | 0.824 | 0.002 | 0.759 | 0.021 | 0.218 | 0.0007 | 0.183 | 0.023 | 0.32 | 0.014 | 1.046 | 0.0015 |  | 42 | 2019-10-14 | 9:00 | 2019-10-21 | 9:00 | 18.8656 | 17.7029 | 39.3295 | 93.4089 | 30.3074 | 34.1567 | 89.5462 | 21.9864 | 28.2313 | 3.2447 | 5.2188 | 51.213 | 28.6056 | 50.6029 |  | 42 | 45.4508 | 25.6572 | 67.2779 | 16.6297 | 21.7051 | 2.7366 | 7.8157 | 77.5948 | 138.3858 | 126.4819 | 264.8677 | -4.4943 | ○ | 42 | 2019-10-14 | 9:00 | 2019-10-21 | 9:00 | 0.4535 | 0.42555 | 0.94541 | 2.2454 | 2.9113 | 2.1181 | 3.1744 | 0.39663 | 0.64904 | 0.12687 | 0.12687 | 2.0526
43 | 2019-10-21 | 9:00 | 2019-10-28 | 9:00 | [6 empty] | 15.269 | 4.04 | 0.007 | 3.663 | 0.002 | 1.832 | 0.01 | 0.528 | 0.002 | 0.415 | 0.009 | 0.217 | 0.01 | 0.163 | 0.003 | 2.163 | 0.02 | 1.123 | 0.018 | 0.769 | 0.004 | 0.623 | 0.023 | 0.226 | 0.0007 | 0.115 | 0.018 | 0.302 | 0.014 | 1.118 | 0.0017 |  | 43 | 2019-10-21 | 9:00 | 2019-10-28 | 9:00 | 20.4876 | 20.199 | 41.0134 | 121.7632 | 68.7409 | 96.6646 | 84.1514 | 47.7396 | 28.9146 | 8.6681 | 10.7762 | 87.5435 | 66.9979 | 86.9186 |  | 43 | 84.1141 | 59.0711 | 51.6784 | 29.2683 | 18.0513 | 5.5499 | 13.4101 | 107.9341 | 194.8636 | 174.2137 | 369.0774 | -5.595 | ○ | 43 | 2019-10-21 | 9:00 | 2019-10-28 | 9:00 | 0.49249 | 0.48555 | 0.98589 | 2.927 | 6.6032 | 5.9942 | 2.9832 | 0.86122 | 0.66475 | 0.33892 | 0.26197 | 3.5087
44 | 2019-10-28 | 9:00 | 2019-11-04 | 9:00 | [6 empty] | 15.359 | 3.846 | 0.009 | 3.313 | 0.003 | 1.751 | 0.011 | 0.159 | 0.003 | 0.462 | 0.011 | 0.405 | 0.013 | 0.155 | 0.001 | 2.85 | 0.021 | 1.264 | 0.014 | 0.679 | 0.001 | 0.637 | 0.022 | 0.21 | 0.0005 | 0.14 | 0.017 | 0.35 | 0.011 | 1.153 | 0.0015 |  | 44 | 2019-10-28 | 9:00 | 2019-11-04 | 9:00 | 23.2651 | 17.7969 | 43.8035 | 122.8001 | 65.0169 | 86.8847 | 79.8932 | 14.0755 | 31.9312 | 16.3187 | 10.3113 | 114.89 | 63.0921 | 114.2 |  | 44 | 80.075 | 53.4269 | 49.3935 | 8.8137 | 20.0957 | 10.3581 | 12.752 | 142.2156 | 182.8953 | 194.235 | 377.1304 | 3.0068 | ○ | 44 | 2019-10-28 | 9:00 | 2019-11-04 | 9:00 | 0.55925 | 0.42781 | 1.053 | 2.9519 | 6.2455 | 5.3877 | 2.8322 | 0.25392 | 0.7341 | 0.63806 | 0.25067 | 4.6048
45 | 2019-11-04 | 9:00 | 2019-11-11 | 9:00 | [6 empty] | 18.497 | 7.415 | 0.005 | 5.991 | 0.004 | 3.205 | 0.009 | 0.438 | 0.004 | 0.436 | 0.013 | 0.691 | 0.014 | 0.248 | 0 | 5.585 | 0.019 | 1.009 | 0.016 | 0.812 | 0 | 0.562 | 0.023 | 0.205 | 0.0007 | 0.207 | 0.019 | 0.316 | 0.015 | 0.972 | 0.0014 |  | 45 | 2019-11-04 | 9:00 | 2019-11-11 | 9:00 | 16.6167 | 17.6984 | 32.0259 | 88.0244 | 104.2592 | 130.4927 | 121.851 | 32.5156 | 24.868 | 23.4019 | 13.7881 | 187.6956 | 102.7601 | 187.1583 |  | 45 | 154.3827 | 96.6134 | 90.409 | 24.2794 | 18.9648 | 17.6726 | 20.4031 | 278.6926 | 341.4052 | 360.0125 | 701.4177 | 2.6528 | ○ | 45 | 2019-11-04 | 9:00 | 2019-11-11 | 9:00 | 0.39944 | 0.42544 | 0.76985 | 2.116 | 10.0151 | 8.0919 | 4.3196 | 0.58658 | 0.57171 | 0.91501 | 0.33519 | 7.5228
46 | 2019-11-11 | 9:00 | 2019-11-18 | 9:00 | [6 empty] | 18.284 | 6.335 | 0.006 | 6.409 | 0.003 | 3.347 | 0.01 | 0.618 | 0.001 | 0.332 | 0.014 | 0.559 | 0.012 | 0.204 | 0.004 | 4.783 | 0.019 | 1.066 | 0.017 | 1.025 | 0.005 | 0.651 | 0.023 | 0.2 | 0.0008 | 0.196 | 0.02 | 0.29 | 0.015 | 0.991 | 0.0014 |  | 46 | 2019-11-11 | 9:00 | 2019-11-18 | 9:00 | 17.4366 | 22.4909 | 34.8289 | 90.1034 | 90.0868 | 141.2518 | 128.709 | 46.7646 | 18.9128 | 19.1284 | 11.249 | 162.5223 | 88.9468 | 162.1135 |  | 46 | 131.8967 | 103.3543 | 94.4147 | 34.2572 | 14.4411 | 14.2967 | 16.7832 | 238.6727 | 329.6657 | 318.4508 | 648.1165 | -1.7304 | ○ | 46 | 2019-11-11 | 9:00 | 2019-11-18 | 9:00 | 0.41915 | 0.54064 | 0.83723 | 2.1659 | 8.6537 | 8.759 | 4.5627 | 0.84363 | 0.43481 | 0.74792 | 0.27346 | 6.5139
47 | 2019-11-18 | 9:00 | 2019-11-25 | 9:00 | [6 empty] | 18.38 | 6.066 | 0.003 | 7.221 | 0.004 | 4.375 | 0.009 | 0.687 | 0.003 | 0.386 | 0.011 | 0.443 | 0.012 | 0.22 | 0.002 | 5.552 | 0.019 | 1.379 | 0.015 | 1.221 | 0.001 | 0.692 | 0.022 | 0.231 | 0.0006 | 0.203 | 0.025 | 0.453 | 0.013 | 1.035 | 0.0015 |  | 47 | 2019-11-18 | 9:00 | 2019-11-25 | 9:00 | 21.8342 | 26.7604 | 42.5894 | 95.2951 | 85.8498 | 158.3031 | 167.5182 | 51.572 | 22.1864 | 14.9932 | 12.1974 | 187.7705 | 84.5124 | 187.2911 |  | 47 | 126.2961 | 116.449 | 123.4133 | 38.082 | 16.7899 | 11.3299 | 18.0995 | 277.0459 | 366.1583 | 361.3473 | 727.5056 | -0.66129 | ○ | 47 | 2019-11-18 | 9:00 | 2019-11-25 | 9:00 | 0.52486 | 0.64327 | 1.0238 | 2.2907 | 8.2467 | 9.8164 | 5.9385 | 0.93036 | 0.51007 | 0.58624 | 0.29652 | 7.5258
48 | 2019-11-25 | 9:00 | 2019-12-02 | 9:00 | [6 empty] | 17.948 | 5.936 | 0.007 | 6.995 | 0.003 | 4.432 | 0.006 | 0.819 | 0.001 | 0.357 | 0.01 | 0.579 | 0.012 | 0.192 | 0.001 | 6.059 | 0.021 | 1.106 | 0.017 | 0.948 | 0.002 | 0.491 | 0.021 | 0.171 | 0.0007 | 0.148 | 0.025 | 0.327 | 0.016 | 1.124 | 0.0014 |  | 48 | 2019-11-25 | 9:00 | 2019-12-02 | 9:00 | 17.5745 | 21.2497 | 30.6873 | 99.828 | 85.9731 | 157.0593 | 173.9078 | 63.1598 | 21.024 | 20.199 | 10.9439 | 209.8405 | 84.7058 | 209.3862 |  | 48 | 123.5894 | 112.8044 | 125.0212 | 45.3991 | 15.5285 | 14.8082 | 15.796 | 302.3453 | 361.415 | 393.8771 | 755.292 | 4.298 | ○ | 48 | 2019-11-25 | 9:00 | 2019-12-02 | 9:00 | 0.42246 | 0.51081 | 0.73767 | 2.3997 | 8.2586 | 9.7392 | 6.165 | 1.1394 | 0.48334 | 0.78978 | 0.26605 | 8.4104
49 | 2019-12-02 | 9:00 | 2019-12-09 | 9:00 | [6 empty] | 16.74 | 2.053 | 0.004 | 1.348 | 0.003 | 0.852 | 0.011 | 0.369 | 0.003 | 0.276 | 0.01 | 0.752 | 0.013 | 0.044 | 0 | 0.695 | 0.023 | 0.747 | 0.013 | 0.436 | 0.002 | 0.38 | 0.019 | 0.194 | 0.0009 | 0.138 | 0.023 | 0.312 | 0.017 | 1.133 | 0.0013 |  | 49 | 2019-12-02 | 9:00 | 2019-12-09 | 9:00 | 13.1993 | 10.4523 | 27.6358 | 109.6727 | 31.8555 | 32.3925 | 35.4294 | 30.2991 | 17.2793 | 28.2262 | 2.703 | 25.0395 | 30.8139 | 24.6661 |  | 49 | 42.7441 | 21.7384 | 24.0339 | 20.4545 | 12.0052 | 19.2327 | 3.6199 | 34.6806 | 88.5164 | 89.993 | 178.5094 | 0.82721 | ○ | 49 | 2019-12-02 | 9:00 | 2019-12-09 | 9:00 | 0.31729 | 0.25126 | 0.66432 | 2.6363 | 3.06 | 2.0087 | 1.256 | 0.54659 | 0.39725 | 1.1036 | 0.065711 | 1.0036
50 | 2019-12-09 | 9:00 | 2019-12-16 | 9:00 | [6 empty] | 17.335 | 5.186 | 0.008 | 5.55 | 0.005 | 2.014 | 0.009 | 1.344 | 0 | 0.25 | 0.011 | 1.579 | 0.015 | 0.016 | 0.003 | 2.965 | 0.019 | 1.536 | 0.013 | 0.818 | 0 | 0.692 | 0.022 | 0.183 | 0.0006 | 0.348 | 0.021 | 0.294 | 0.011 | 1.175 | 0.0015 |  | 50 | 2019-12-09 | 9:00 | 2019-12-16 | 9:00 | 27.7744 | 19.0243 | 38.7697 | 108.3945 | 77.7384 | 128.9603 | 81.567 | 107.4432 | 14.9925 | 57.6868 | 0.77121 | 106.0037 | 76.8347 | 105.6798 |  | 50 | 107.9742 | 89.5017 | 56.8124 | 74.5011 | 10.8743 | 40.3836 | 1.3163 | 147.9541 | 254.2883 | 275.0295 | 529.3177 | 3.9185 | ○ | 50 | 2019-12-09 | 9:00 | 2019-12-16 | 9:00 | 0.66765 | 0.45731 | 0.93196 | 2.6056 | 7.4676 | 7.9968 | 2.8915 | 1.9383 | 0.34468 | 2.2556 | 0.018748 | 4.2486
51 | 2019-12-16 | 9:00 | 2019-12-23 | 9:00 | [6 empty] | 18.631 | 3.431 | 0.007 | 3.547 | 0.004 | 0.92 | 0.008 | 0.586 | 0.003 | 0.243 | 0.012 | 0.328 | 0.014 | 0.144 | 0.004 | 1.589 | 0.02 | 0.858 | 0.014 | 0.543 | 0.006 | 0.494 | 0.02 | 0.201 | 0.0009 | 0.33 | 0.023 | 0.336 | 0.016 | 1.136 | 0.0013 |  | 51 | 2019-12-16 | 9:00 | 2019-12-23 | 9:00 | 16.0782 | 11.6203 | 30.0544 | 99.285 | 47.8294 | 76.6678 | 34.5209 | 43.3647 | 13.4827 | 10.776 | 7.7276 | 52.529 | 47.0167 | 52.2376 |  | 51 | 71.4345 | 57.2005 | 25.952 | 32.4834 | 10.5698 | 8.3887 | 11.847 | 79.2914 | 154.587 | 142.5803 | 297.1673 | -4.0404 | ○ | 51 | 2019-12-16 | 9:00 | 2019-12-23 | 9:00 | 0.38649 | 0.27933 | 0.72246 | 2.3866 | 4.5945 | 4.7542 | 1.2238 | 0.7823 | 0.30997 | 0.42134 | 0.18786 | 2.1054
52 | 2019-12-23 | 9:00 | 2019-12-30 | 9:00 | [6 empty] | 18.615 | 6.361 | 0.006 | 5.493 | 0.004 | 1.116 | 0.009 | 0.694 | 0 | 0.249 | 0.009 | 1.676 | 0.011 | 0.164 | 0.002 | 3.128 | 0.021 | 1.104 | 0.014 | 0.673 | 0.002 | 0.476 | 0.021 | 0.218 | 0.0009 | 0.176 | 0.02 | 0.215 | 0.011 | 1.122 | 0.0015 |  | 52 | 2019-12-23 | 9:00 | 2019-12-30 | 9:00 | 17.4202 | 14.5324 | 24.9658 | 99.5788 | 88.8485 | 118.8799 | 41.9381 | 51.6654 | 14.02 | 57.1893 | 8.9497 | 104.1095 | 88.0033 | 103.8066 |  | 52 | 132.4381 | 88.5825 | 31.481 | 38.4701 | 10.8308 | 42.8645 | 13.4924 | 156.0878 | 252.5015 | 261.7455 | 514.247 | 1.7976 | ○ | 52 | 2019-12-23 | 9:00 | 2019-12-30 | 9:00 | 0.41875 | 0.34933 | 0.60014 | 2.3937 | 8.5348 | 7.3717 | 1.4867 | 0.93204 | 0.32232 | 2.2361 | 0.21757 | 4.1727
[11 empty] | Directly enter the air volume value here! | [62 empty] | #N/A | #N/A
[11 empty] | Directly enter the air volume value here! | [62 empty] | #N/A | #N/A
[11 empty] | Directly enter the air volume value here! | [62 empty] | #N/A | #N/A
[11 empty] | Directly enter the air volume value here! | [62 empty] | #N/A | #N/A
[11 empty] | Directly enter the air volume value here! | [62 empty] | #N/A | #N/A
[11 empty] | Directly enter the air volume value here! | [62 empty] | #N/A | #N/A
[11 empty] | Directly enter the air volume value here! | [62 empty] | #N/A | #N/A
[11 empty] | Directly enter the air volume value here! | [62 empty] | #N/A | #N/A
[11 empty] | Directly enter the air volume value here! | [62 empty] | #N/A | #N/A
[11 empty] | Directly enter the air volume value here! | [62 empty] | #N/A | #N/A
[11 empty] | Directly enter the air volume value here! | [62 empty] | #N/A | #N/A
[11 empty] | Directly enter the air volume value here! | [62 empty] | #N/A | #N/A
[11 empty] | Directly enter the air volume value here! | [62 empty] | #N/A | #N/A
[11 empty] | Directly enter the air volume value here! | [62 empty] | #N/A | #N/A
[11 empty] | Directly enter the air volume value here! | [62 empty] | #N/A | #N/A
[11 empty] | Directly enter the air volume value here! | [62 empty] | #N/A | #N/A
[11 empty] | Directly enter the air volume value here! | [62 empty] | #N/A | #N/A
[11 empty] | Directly enter the air volume value here! | [62 empty] | #N/A | #N/A
[11 empty] | Directly enter the air volume value here! | [62 empty] | #N/A | #N/A
[11 empty] | Directly enter the air volume value here! | [62 empty] | #N/A | #N/A
[11 empty] | Directly enter the air volume value here! | [62 empty] | #N/A | #N/A
[11 empty] | Directly enter the air volume value here! | [62 empty] | #N/A | #N/A
[11 empty] | Directly enter the air volume value here! | [62 empty] | #N/A | #N/A
[11 empty] | Directly enter the air volume value here! | [62 empty] | #N/A | #N/A
[11 empty] | Directly enter the air volume value here! | [62 empty] | #N/A | #N/A
[11 empty] | Directly enter the air volume value here! | [62 empty] | #N/A | #N/A
[11 empty] | Directly enter the air volume value here! | [62 empty] | #N/A | #N/A
[11 empty] | Directly enter the air volume value here! | [62 empty] | #N/A | #N/A
[11 empty] | Directly enter the air volume value here! | [62 empty] | #N/A | #N/A
[11 empty] | Directly enter the air volume value here! | [62 empty] | #N/A | #N/A
[11 empty] | Directly enter the air volume value here! | [62 empty] | #N/A | #N/A
[11 empty] | Directly enter the air volume value here! | [62 empty] | #N/A | #N/A
[11 empty] | Directly enter the air volume value here! | [62 empty] | #N/A | #N/A
[11 empty] | Directly enter the air volume value here! | [62 empty] | #N/A | #N/A
[11 empty] | Directly enter the air volume value here! | [62 empty] | #N/A | #N/A
[11 empty] | Directly enter the air volume value here! | [62 empty] | #N/A | #N/A
[11 empty] | Directly enter the air volume value here! | [62 empty] | #N/A | #N/A
[11 empty] | Directly enter the air volume value here! | [62 empty] | #N/A | #N/A
[11 empty] | Directly enter the air volume value here! | [62 empty] | #N/A | #N/A
[11 empty] | Directly enter the air volume value here! | [62 empty] | #N/A | #N/A
[11 empty] | Directly enter the air volume value here! | [62 empty] | #N/A | #N/A
[11 empty] | Directly enter the air volume value here! | [62 empty] | #N/A | #N/A
[11 empty] | Directly enter the air volume value here! | [62 empty] | #N/A | #N/A
[11 empty] | Directly enter the air volume value here! | [62 empty] | #N/A | #N/A
[11 empty] | Directly enter the air volume value here! | [62 empty] | #N/A | #N/A
[11 empty] | Directly enter the air volume value here! | [62 empty] | #N/A | #N/A
[11 empty] | Directly enter the air volume value here! | [62 empty] | #N/A | #N/A
[11 empty] | Directly enter the air volume value here! | [62 empty] | #N/A | #N/A
[11 empty] | Directly enter the air volume value here! | [62 empty] | #N/A | #N/A
[11 empty] | Directly enter the air volume value here! | [62 empty] | #N/A | #N/A
[11 empty] | Directly enter the air volume value here! | [62 empty] | #N/A | #N/A
[64 empty] | 1 | 30 |  |  | -30
[43 empty] | *If the sample number cell or the analytical value cell is blank, the cell for the conversion of nmol/m3 is also blank. Even if any of the cell for SO2, HCL, or NH3 is blank, the cell is also blank. | [20 empty] | 50 | 30 | 15 |  | -30 | -15
[64 empty] | 100 |  | 15 | 8 |  | -15 | -8
[64 empty] | 10000 |  |  | 8 |  |  | -8
Formulas:
Sampling period = IF([Sampling period]="","",[Sampling period])
End = IF([End]="","",[End])

## Blank
Form FP |  | Version : | 2 | with R1 graph |  |  | Revised date : 2017/07/19
Site name: |  | 0 |  |  | Site Classification: |  | 0
Laboratory: |  | 0 |  |  | Reporter: |  | 0
※The amount of extracted solution (mL)
|  | F0 （PTFE) |  | F1 （Polyamide) |  | F2 （Alkali) |  | F3 （Acid)
|  | 25 |  | 25 |  | 25 |  | 25
：input cell
Sample No. | Filter | PTFE Filter mg L-1 | [7 empty] | Polyamide Filter mg L-1 |  |  |  | Alkali Filter mg L-1 |  | Acid Filter mg L-1
|  | SO42- | NO3- | Cl- | NH4+ | Na+ | K+ | Mg2+ | Ca2+ | SO42- | NO3- | Cl- | NH4+ | SO42- | Cl- | NH4+
1 | 1 | 0.008 | 0.002 | 0.009 | 0 | 0.009 | 0.014 | 0.002 | 0.015 | 0.011 | 0 | 0.012 | 0.0005 | 0.015 | 0.01 | 0.0015
| 2 | 0.005 | 0.004 | 0.008 | 0.002 | 0.008 | 0.012 | 0 | 0.019 | 0.015 | 0 | 0.014 | 0.0006 | 0.012 | 0.012 | 0.0011
| 3 | 0.006 | 0.002 | 0.009 | 0 | 0.006 | 0.01 | 0.001 | 0.018 | 0.009 | 0 | 0.014 | 0.0001 | 0.016 | 0.01 | 0.0018
| Med | 0.006 | 0.002 | 0.009 | 0 | 0.008 | 0.012 | 0.001 | 0.018 | 0.011 | 0 | 0.014 | 0.0005 | 0.015 | 0.01 | 0.0015
2 | 1 | 0.005 | 0.001 | 0.01 | 0.001 | 0.012 | 0.011 | 0 | 0.021 | 0.012 | 0 | 0.015 | 0.0003 | 0.018 | 0.012 | 0.0013
| 2 | 0.007 | 0.005 | 0.008 | 0 | 0.014 | 0.015 | 0.001 | 0.015 | 0.009 | 0 | 0.016 | 0.0004 | 0.015 | 0.009 | 0.001
| 3 | 0.005 | 0.003 | 0.008 | 0.001 | 0.01 | 0.009 | 0 | 0.02 | 0.01 | 0 | 0.016 | 0.0001 | 0.015 | 0.011 | 0.0012
| Med | 0.005 | 0.003 | 0.008 | 0.001 | 0.012 | 0.011 | 0 | 0.02 | 0.01 | 0 | 0.016 | 0.0003 | 0.015 | 0.011 | 0.0012
3 | 1 | 0.007 | 0.004 | 0.009 | 0.002 | 0.012 | 0.015 | 0.002 | 0.014 | 0.009 | 0.002 | 0.012 | 0.0006 | 0.019 | 0.015 | 0.0017
| 2 | 0.005 | 0.002 | 0.006 | 0.001 | 0.008 | 0.012 | 0.001 | 0.012 | 0.012 | 0.004 | 0.013 | 0.0008 | 0.018 | 0.012 | 0.002
| 3 | 0.006 | 0.001 | 0.008 | 0 | 0.009 | 0.011 | 0.001 | 0.018 | 0.015 | 0.002 | 0.014 | 0.0004 | 0.018 | 0.012 | 0.0014
| Med | 0.006 | 0.002 | 0.008 | 0.001 | 0.009 | 0.012 | 0.001 | 0.014 | 0.012 | 0.002 | 0.013 | 0.0006 | 0.018 | 0.012 | 0.0017
4 | 1 | 0.007 | 0.003 | 0.007 | 0 | 0.008 | 0.011 | 0.002 | 0.019 | 0.017 | 0.003 | 0.011 | 0.0003 | 0.012 | 0.011 | 0.0013
| 2 | 0.009 | 0.001 | 0.009 | 0 | 0.011 | 0.012 | 0 | 0.022 | 0.015 | 0.001 | 0.015 | 0.0008 | 0.015 | 0.014 | 0.0018
| 3 | 0.006 | 0.005 | 0.01 | 0 | 0.0014 | 0.011 | 0.001 | 0.021 | 0.012 | 0.002 | 0.014 | 0.0004 | 0.014 | 0.014 | 0.0011
| Med | 0.007 | 0.003 | 0.009 | 0 | 0.008 | 0.011 | 0.001 | 0.021 | 0.015 | 0.002 | 0.014 | 0.0004 | 0.014 | 0.014 | 0.0013
5 | 1 | 0.006 | 0.002 | 0.007 | 0.001 | 0.015 | 0.009 | 0 | 0.018 | 0.009 | 0.005 | 0.012 | 0.0002 | 0.013 | 0.011 | 0.0016
| 2 | 0.008 | 0.004 | 0.01 | 0.003 | 0.008 | 0.01 | 0 | 0.015 | 0.012 | 0.001 | 0.015 | 0.0005 | 0.013 | 0.012 | 0.0014
| 3 | 0.009 | 0.006 | 0.011 | 0.002 | 0.009 | 0.01 | 0 | 0.019 | 0.012 | 0 | 0.014 | 0.0006 | 0.014 | 0.011 | 0.0014
| Med | 0.008 | 0.004 | 0.01 | 0.002 | 0.009 | 0.01 | 0 | 0.018 | 0.012 | 0.001 | 0.014 | 0.0005 | 0.013 | 0.011 | 0.0014
6 | 1 | 0.005 | 0.002 | 0.008 | 0.001 | 0.008 | 0.009 | 0.003 | 0.018 | 0.011 | 0 | 0.016 | 0.0001 | 0.015 | 0.012 | 0.0015
| 2 | 0.004 | 0.001 | 0.006 | 0.001 | 0.009 | 0.012 | 0 | 0.017 | 0.015 | 0 | 0.015 | 0.0003 | 0.014 | 0.012 | 0.0014
| 3 | 0.007 | 0.002 | 0.009 | 0 | 0.01 | 0.012 | 0.002 | 0.017 | 0.012 | 0 | 0.018 | 0.0005 | 0.014 | 0.012 | 0.0014
| Med | 0.005 | 0.002 | 0.008 | 0.001 | 0.009 | 0.012 | 0.002 | 0.017 | 0.012 | 0 | 0.016 | 0.0003 | 0.014 | 0.012 | 0.0014
7 | 1 | 0.005 | 0.005 | 0.007 | 0.002 | 0.012 | 0.013 | 0.001 | 0.016 | 0.012 | 0.003 | 0.015 | 0.0006 | 0.016 | 0.013 | 0.0016
| 2 | 0.008 | 0.001 | 0.009 | 0.001 | 0.01 | 0.012 | 0.003 | 0.021 | 0.012 | 0.001 | 0.015 | 0.0002 | 0.015 | 0.011 | 0.0012
| 3 | 0.004 | 0.004 | 0.01 | 0 | 0.01 | 0.012 | 0.005 | 0.02 | 0.014 | 0.002 | 0.012 | 0.0004 | 0.016 | 0.01 | 0.0011
| Med | 0.005 | 0.004 | 0.009 | 0.001 | 0.01 | 0.012 | 0.003 | 0.02 | 0.012 | 0.002 | 0.015 | 0.0004 | 0.016 | 0.011 | 0.0012
8 | 1 | 0.006 | 0.003 | 0.009 | 0.001 | 0.009 | 0.014 | 0.005 | 0.022 | 0.014 | 0.001 | 0.012 | 0.0005 | 0.014 | 0.01 | 0.0013
| 2 | 0.008 | 0.001 | 0.009 | 0 | 0.012 | 0.01 | 0 | 0.02 | 0.014 | 0.001 | 0.012 | 0.0008 | 0.015 | 0.01 | 0.0015
| 3 | 0.006 | 0.002 | 0.01 | 0 | 0.012 | 0.01 | 0.002 | 0.02 | 0.012 | 0.001 | 0.013 | 0.0003 | 0.015 | 0.009 | 0.0011
| Med | 0.006 | 0.002 | 0.009 | 0 | 0.012 | 0.01 | 0.002 | 0.02 | 0.014 | 0.001 | 0.012 | 0.0005 | 0.015 | 0.01 | 0.0013
9 | 1 | 0.008 | 0.001 | 0.005 | 0.003 | 0.01 | 0.012 | 0.001 | 0.018 | 0.015 | 0 | 0.014 | 0.0001 | 0.013 | 0.009 | 0.001
| 2 | 0.007 | 0.002 | 0.009 | 0.001 | 0.01 | 0.015 | 0 | 0.019 | 0.012 | 0 | 0.013 | 0.0003 | 0.012 | 0.009 | 0.0009
| 3 | 0.008 | 0.002 | 0.01 | 0.001 | 0.008 | 0.013 | 0 | 0.019 | 0.013 | 0 | 0.015 | 0.0004 | 0.012 | 0.011 | 0.0016
| Med | 0.008 | 0.002 | 0.009 | 0.001 | 0.01 | 0.013 | 0 | 0.019 | 0.013 | 0 | 0.014 | 0.0003 | 0.012 | 0.009 | 0.001
10 | 1 | 0.007 | 0.003 | 0.008 | 0.002 | 0.009 | 0.014 | 0.002 | 0.02 | 0.014 | 0.003 | 0.015 | 0.0008 | 0.014 | 0.012 | 0.0018
| 2 | 0.005 | 0.002 | 0.009 | 0.002 | 0.007 | 0.009 | 0.003 | 0.021 | 0.013 | 0.002 | 0.016 | 0.0006 | 0.015 | 0.014 | 0.0015
| 3 | 0.006 | 0.001 | 0.009 | 0.001 | 0.012 | 0.01 | 0.003 | 0.019 | 0.012 | 0.003 | 0.015 | 0.0007 | 0.014 | 0.01 | 0.0019
| Med | 0.006 | 0.002 | 0.009 | 0.002 | 0.009 | 0.01 | 0.003 | 0.02 | 0.013 | 0.003 | 0.015 | 0.0007 | 0.014 | 0.012 | 0.0018
11 | 1 | 0.004 | 0.003 | 0.01 | 0.001 | 0.01 | 0.012 | 0 | 0.015 | 0.013 | 0.005 | 0.014 | 0.0003 | 0.016 | 0.011 | 0.0018
| 2 | 0.005 | 0.002 | 0.011 | 0.003 | 0.011 | 0.015 | 0 | 0.019 | 0.013 | 0.004 | 0.012 | 0.0006 | 0.015 | 0.015 | 0.0012
| 3 | 0.004 | 0.003 | 0.011 | 0.003 | 0.009 | 0.009 | 0 | 0.021 | 0.01 | 0.003 | 0.012 | 0.0004 | 0.015 | 0.012 | 0.0015
| Med | 0.004 | 0.003 | 0.011 | 0.003 | 0.01 | 0.012 | 0 | 0.019 | 0.013 | 0.004 | 0.012 | 0.0004 | 0.015 | 0.012 | 0.0015
12 | 1 | 0.006 | 0.005 | 0.008 | 0 | 0.012 | 0.008 | 0.001 | 0.021 | 0.01 | 0.002 | 0.015 | 0.0008 | 0.014 | 0.014 | 0.0016
| 2 | 0.005 | 0.006 | 0.009 | 0 | 0.011 | 0.012 | 0.004 | 0.023 | 0.012 | 0.001 | 0.015 | 0.0005 | 0.017 | 0.012 | 0.0011
| 3 | 0.005 | 0.002 | 0.012 | 0 | 0.009 | 0.015 | 0 | 0.018 | 0.012 | 0.002 | 0.014 | 0.0007 | 0.017 | 0.012 | 0.0013
| Med | 0.005 | 0.005 | 0.009 | 0 | 0.011 | 0.012 | 0.001 | 0.021 | 0.012 | 0.002 | 0.015 | 0.0007 | 0.017 | 0.012 | 0.0013
13 | 1 | 0.004 | 0.004 | 0.008 | 0 | 0.007 | 0.009 | 0.002 | 0.018 | 0.011 | 0.005 | 0.016 | 0.0006 | 0.016 | 0.013 | 0.0017
| 2 | 0.006 | 0.001 | 0.01 | 0 | 0.01 | 0.008 | 0 | 0.015 | 0.01 | 0.004 | 0.014 | 0.0009 | 0.016 | 0.015 | 0.0012
| 3 | 0.006 | 0.002 | 0.012 | 0 | 0.012 | 0.009 | 0.002 | 0.017 | 0.01 | 0.004 | 0.014 | 0.0006 | 0.015 | 0.014 | 0.0011
| Med | 0.006 | 0.002 | 0.01 | 0 | 0.01 | 0.009 | 0.002 | 0.017 | 0.01 | 0.004 | 0.014 | 0.0006 | 0.016 | 0.014 | 0.0012
14 | 1 | 0.008 | 0.001 | 0.007 | 0.002 | 0.009 | 0.01 | 0.005 | 0.016 | 0.012 | 0.002 | 0.015 | 0.0008 | 0.018 | 0.011 | 0.0016
| 2 | 0.006 | 0.003 | 0.01 | 0.002 | 0.009 | 0.01 | 0.002 | 0.021 | 0.011 | 0.002 | 0.018 | 0.0006 | 0.017 | 0.012 | 0.0018
| 3 | 0.005 | 0.002 | 0.012 | 0.001 | 0.007 | 0.01 | 0.001 | 0.02 | 0.011 | 0.001 | 0.017 | 0.0005 | 0.016 | 0.01 | 0.0013
| Med | 0.006 | 0.002 | 0.01 | 0.002 | 0.009 | 0.01 | 0.002 | 0.02 | 0.011 | 0.002 | 0.017 | 0.0006 | 0.017 | 0.011 | 0.0016
15 | 1 | 0.008 | 0.002 | 0.009 | 0.002 | 0.01 | 0.015 | 0.003 | 0.019 | 0.012 | 0.004 | 0.012 | 0.0003 | 0.016 | 0.019 | 0.0014
| 2 | 0.009 | 0.004 | 0.008 | 0.003 | 0.012 | 0.016 | 0.002 | 0.017 | 0.013 | 0.002 | 0.016 | 0.0008 | 0.016 | 0.015 | 0.0016
| 3 | 0.005 | 0.001 | 0.009 | 0.002 | 0.012 | 0.013 | 0.001 | 0.019 | 0.01 | 0.001 | 0.015 | 0.0006 | 0.017 | 0.014 | 0.0019
| Med | 0.008 | 0.002 | 0.009 | 0.002 | 0.012 | 0.015 | 0.002 | 0.019 | 0.012 | 0.002 | 0.015 | 0.0006 | 0.016 | 0.015 | 0.0016
16 | 1 | 0.003 | 0.003 | 0.007 | 0.001 | 0.011 | 0.013 | 0 | 0.02 | 0.015 | 0.002 | 0.018 | 0.0007 | 0.015 | 0.009 | 0.0013
| 2 | 0.006 | 0.005 | 0.012 | 0 | 0.01 | 0.012 | 0.002 | 0.022 | 0.016 | 0.003 | 0.018 | 0.0005 | 0.015 | 0.008 | 0.0015
| 3 | 0.005 | 0.002 | 0.01 | 0 | 0.01 | 0.012 | 0.001 | 0.023 | 0.015 | 0.003 | 0.021 | 0.0009 | 0.012 | 0.012 | 0.0018
| Med | 0.005 | 0.003 | 0.01 | 0 | 0.01 | 0.012 | 0.001 | 0.022 | 0.015 | 0.003 | 0.018 | 0.0007 | 0.015 | 0.009 | 0.0015
17 | 1 | 0.007 | 0.002 | 0.009 | 0 | 0.012 | 0.011 | 0.005 | 0.025 | 0.014 | 0.002 | 0.021 | 0.0006 | 0.012 | 0.008 | 0.0016
| 2 | 0.006 | 0.004 | 0.011 | 0 | 0.009 | 0.015 | 0.003 | 0.018 | 0.012 | 0.001 | 0.022 | 0.0008 | 0.013 | 0.011 | 0.0009
| 3 | 0.007 | 0.001 | 0.008 | 0.003 | 0.008 | 0.012 | 0.004 | 0.021 | 0.012 | 0.001 | 0.02 | 0.0003 | 0.013 | 0.01 | 0.0016
| Med | 0.007 | 0.002 | 0.009 | 0 | 0.009 | 0.012 | 0.004 | 0.021 | 0.012 | 0.001 | 0.021 | 0.0006 | 0.013 | 0.01 | 0.0016
18 | 1 | 0.004 | 0.003 | 0.007 | 0.001 | 0.007 | 0.013 | 0.002 | 0.022 | 0.012 | 0.004 | 0.019 | 0.0007 | 0.014 | 0.011 | 0.0013
| 2 | 0.004 | 0.005 | 0.01 | 0.001 | 0.01 | 0.004 | 0.004 | 0.015 | 0.015 | 0.002 | 0.021 | 0.0009 | 0.014 | 0.014 | 0.0015
| 3 | 0.006 | 0.001 | 0.009 | 0 | 0.011 | 0.014 | 0.001 | 0.018 | 0.014 | 0.002 | 0.02 | 0.0002 | 0.014 | 0.012 | 0.0012
| Med | 0.004 | 0.003 | 0.009 | 0.001 | 0.01 | 0.013 | 0.002 | 0.018 | 0.014 | 0.002 | 0.02 | 0.0007 | 0.014 | 0.012 | 0.0013
19 | 1 | 0.005 | 0.002 | 0.009 | 0.003 | 0.009 | 0.016 | 0.005 | 0.017 | 0.015 | 0.001 | 0.018 | 0.0003 | 0.015 | 0.009 | 0.0016
| 2 | 0.008 | 0.005 | 0.007 | 0.002 | 0.009 | 0.01 | 0.001 | 0.019 | 0.015 | 0 | 0.021 | 0.0005 | 0.015 | 0.008 | 0.0011
| 3 | 0.003 | 0.002 | 0.01 | 0.002 | 0.008 | 0.012 | 0 | 0.02 | 0.013 | 0 | 0.02 | 0.0001 | 0.016 | 0.012 | 0.0014
| Med | 0.005 | 0.002 | 0.009 | 0.002 | 0.009 | 0.012 | 0.001 | 0.019 | 0.015 | 0 | 0.02 | 0.0003 | 0.015 | 0.009 | 0.0014
20 | 1 | 0.006 | 0.004 | 0.008 | 0 | 0.012 | 0.009 | 0.003 | 0.014 | 0.014 | 0 | 0.019 | 0.0004 | 0.015 | 0.014 | 0.0018
| 2 | 0.005 | 0.001 | 0.012 | 0.002 | 0.014 | 0.1 | 0.005 | 0.018 | 0.013 | 0 | 0.017 | 0.0005 | 0.018 | 0.011 | 0.0019
| 3 | 0.007 | 0.002 | 0.01 | 0.002 | 0.01 | 0.012 | 0.004 | 0.021 | 0.013 | 0 | 0.015 | 0.0001 | 0.019 | 0.012 | 0.0013
| Med | 0.006 | 0.002 | 0.01 | 0.002 | 0.012 | 0.012 | 0.004 | 0.018 | 0.013 | 0 | 0.017 | 0.0004 | 0.018 | 0.012 | 0.0018
21 | 1 | 0.008 | 0.003 | 0.006 | 0 | 0.009 | 0.015 | 0.004 | 0.016 | 0.016 | 0.001 | 0.025 | 0.0006 | 0.016 | 0.014 | 0.0017
| 2 | 0.006 | 0.005 | 0.008 | 0 | 0.008 | 0.014 | 0.004 | 0.014 | 0.015 | 0.005 | 0.021 | 0.0007 | 0.015 | 0.013 | 0.0012
| 3 | 0.006 | 0.004 | 0.007 | 0 | 0.012 | 0.014 | 0.005 | 0.022 | 0.016 | 0.003 | 0.022 | 0.0002 | 0.016 | 0.013 | 0.0015
| Med | 0.006 | 0.004 | 0.007 | 0 | 0.009 | 0.014 | 0.004 | 0.016 | 0.016 | 0.003 | 0.022 | 0.0006 | 0.016 | 0.013 | 0.0015
22 | 1 | 0.005 | 0.006 | 0.008 | 0.001 | 0.012 | 0.012 | 0.002 | 0.022 | 0.014 | 0.002 | 0.022 | 0.0007 | 0.015 | 0.012 | 0.0014
| 2 | 0.007 | 0.002 | 0.005 | 0.001 | 0.013 | 0.014 | 0.003 | 0.021 | 0.012 | 0.002 | 0.023 | 0.0003 | 0.016 | 0.012 | 0.0011
| 3 | 0.007 | 0.003 | 0.007 | 0 | 0.012 | 0.015 | 0.002 | 0.021 | 0.013 | 0.003 | 0.025 | 0.0009 | 0.016 | 0.01 | 0.0013
| Med | 0.007 | 0.003 | 0.007 | 0.001 | 0.012 | 0.014 | 0.002 | 0.021 | 0.013 | 0.002 | 0.023 | 0.0007 | 0.016 | 0.012 | 0.0013
23 | 1 | 0.006 | 0.005 | 0.01 | 0.002 | 0.011 | 0.009 | 0.003 | 0.015 | 0.012 | 0.003 | 0.021 | 0.0008 | 0.014 | 0.01 | 0.0012
| 2 | 0.004 | 0.001 | 0.012 | 0.001 | 0.01 | 0.015 | 0.004 | 0.018 | 0.012 | 0.003 | 0.019 | 0.0001 | 0.017 | 0.01 | 0.0017
| 3 | 0.004 | 0.004 | 0.009 | 0.001 | 0.009 | 0.016 | 0.005 | 0.019 | 0.013 | 0.001 | 0.021 | 0.0007 | 0.016 | 0.011 | 0.0013
| Med | 0.004 | 0.004 | 0.01 | 0.001 | 0.01 | 0.015 | 0.004 | 0.018 | 0.012 | 0.003 | 0.021 | 0.0007 | 0.016 | 0.01 | 0.0013
24 | 1 | 0.005 | 0.002 | 0.008 | 0.003 | 0.009 | 0.012 | 0.004 | 0.017 | 0.014 | 0.002 | 0.019 | 0.0004 | 0.023 | 0.012 | 0.0016
| 2 | 0.008 | 0.002 | 0.007 | 0.003 | 0.008 | 0.01 | 0 | 0.019 | 0.014 | 0.001 | 0.02 | 0.0008 | 0.021 | 0.015 | 0.0018
| 3 | 0.007 | 0.005 | 0.01 | 0.003 | 0.008 | 0.016 | 0.002 | 0.02 | 0.015 | 0.001 | 0.018 | 0.0005 | 0.018 | 0.013 | 0.0014
| Med | 0.007 | 0.002 | 0.008 | 0.003 | 0.008 | 0.012 | 0.002 | 0.019 | 0.014 | 0.001 | 0.019 | 0.0005 | 0.021 | 0.013 | 0.0016
25 | 1 | 0.003 | 0.001 | 0.009 | 0 | 0.009 | 0.009 | 0.003 | 0.019 | 0.013 | 0.005 | 0.022 | 0.0003 | 0.021 | 0.012 | 0.0014
| 2 | 0.005 | 0.006 | 0.007 | 0 | 0.012 | 0.01 | 0.005 | 0.022 | 0.013 | 0.005 | 0.02 | 0.0004 | 0.022 | 0.013 | 0.0016
| 3 | 0.005 | 0.003 | 0.008 | 0 | 0.011 | 0.01 | 0.003 | 0.023 | 0.012 | 0.001 | 0.022 | 0.0006 | 0.02 | 0.014 | 0.0013
| Med | 0.005 | 0.003 | 0.008 | 0 | 0.011 | 0.01 | 0.003 | 0.022 | 0.013 | 0.005 | 0.022 | 0.0004 | 0.021 | 0.013 | 0.0014
26 | 1 | 0.008 | 0.002 | 0.01 | 0.002 | 0.012 | 0.012 | 0.004 | 0.023 | 0.012 | 0.003 | 0.019 | 0.0008 | 0.019 | 0.015 | 0.0015
| 2 | 0.008 | 0.001 | 0.009 | 0.002 | 0.008 | 0.01 | 0.001 | 0.02 | 0.012 | 0.007 | 0.018 | 0.0005 | 0.02 | 0.014 | 0.0013
| 3 | 0.005 | 0.002 | 0.1 | 0.002 | 0.012 | 0.01 | 0.002 | 0.022 | 0.012 | 0.003 | 0.018 | 0.0006 | 0.018 | 0.014 | 0.0011
| Med | 0.008 | 0.002 | 0.01 | 0.002 | 0.012 | 0.01 | 0.002 | 0.022 | 0.012 | 0.003 | 0.018 | 0.0006 | 0.019 | 0.014 | 0.0013
27 | 1 | 0.007 | 0.001 | 0.009 | 0.002 | 0.011 | 0.013 | 0.003 | 0.025 | 0.01 | 0.002 | 0.019 | 0.0003 | 0.021 | 0.016 | 0.0015
| 2 | 0.006 | 0.002 | 0.012 | 0.004 | 0.013 | 0.014 | 0.004 | 0.017 | 0.015 | 0.002 | 0.019 | 0.0006 | 0.023 | 0.013 | 0.0017
| 3 | 0.008 | 0.002 | 0.007 | 0.003 | 0.01 | 0.012 | 0.002 | 0.02 | 0.015 | 0.001 | 0.021 | 0.0005 | 0.023 | 0.013 | 0.0011
| Med | 0.007 | 0.002 | 0.009 | 0.003 | 0.011 | 0.013 | 0.003 | 0.02 | 0.015 | 0.002 | 0.019 | 0.0005 | 0.023 | 0.013 | 0.0015
28 | 1 | 0.005 | 0.001 | 0.008 | 0.003 | 0.013 | 0.009 | 0.001 | 0.015 | 0.011 | 0 | 0.022 | 0.0004 | 0.019 | 0.015 | 0.0014
| 2 | 0.008 | 0.004 | 0.011 | 0.002 | 0.008 | 0.008 | 0 | 0.018 | 0.011 | 0 | 0.022 | 0.0009 | 0.023 | 0.015 | 0.0016
| 3 | 0.007 | 0.003 | 0.006 | 0.003 | 0.009 | 0.009 | 0 | 0.019 | 0.012 | 0 | 0.02 | 0.0004 | 0.021 | 0.016 | 0.0012
| Med | 0.007 | 0.003 | 0.008 | 0.003 | 0.009 | 0.009 | 0 | 0.018 | 0.011 | 0 | 0.022 | 0.0004 | 0.021 | 0.015 | 0.0014
29 | 1 | 0.006 | 0.003 | 0.006 | 0.002 | 0.016 | 0.01 | 0.005 | 0.023 | 0.014 | 0.005 | 0.021 | 0.0008 | 0.018 | 0.016 | 0.0015
| 2 | 0.005 | 0.002 | 0.008 | 0 | 0.012 | 0.011 | 0.006 | 0.026 | 0.014 | 0.006 | 0.022 | 0.0006 | 0.023 | 0.015 | 0.0013
| 3 | 0.005 | 0.002 | 0.009 | 0.001 | 0.011 | 0.011 | 0 | 0.018 | 0.012 | 0.004 | 0.023 | 0.0009 | 0.02 | 0.013 | 0.0009
| Med | 0.005 | 0.002 | 0.008 | 0.001 | 0.012 | 0.011 | 0.005 | 0.023 | 0.014 | 0.005 | 0.022 | 0.0008 | 0.02 | 0.015 | 0.0013
30 | 1 | 0.008 | 0.001 | 0.009 | 0.002 | 0.009 | 0.012 | 0 | 0.017 | 0.015 | 0.003 | 0.021 | 0.0005 | 0.022 | 0.014 | 0.0016
| 2 | 0.007 | 0.001 | 0.009 | 0 | 0.015 | 0.014 | 0 | 0.023 | 0.012 | 0.005 | 0.022 | 0.001 | 0.025 | 0.014 | 0.0017
| 3 | 0.007 | 0.002 | 0.007 | 0 | 0.012 | 0.012 | 0 | 0.02 | 0.013 | 0.005 | 0.021 | 0.0009 | 0.024 | 0.015 | 0.0017
| Med | 0.007 | 0.001 | 0.009 | 0 | 0.012 | 0.012 | 0 | 0.02 | 0.013 | 0.005 | 0.021 | 0.0009 | 0.024 | 0.014 | 0.0017
31 | 1 | 0.005 | 0.002 | 0.012 | 0.004 | 0.008 | 0.013 | 0.004 | 0.025 | 0.014 | 0.006 | 0.021 | 0.0007 | 0.022 | 0.012 | 0.0009
| 2 | 0.004 | 0.002 | 0.01 | 0.001 | 0.009 | 0.015 | 0 | 0.026 | 0.015 | 0.005 | 0.021 | 0.0008 | 0.023 | 0.014 | 0.0015
| 3 | 0.005 | 0.003 | 0.011 | 0.002 | 0.012 | 0.013 | 0.001 | 0.018 | 0.014 | 0.004 | 0.023 | 0.0003 | 0.023 | 0.014 | 0.0016
| Med | 0.005 | 0.002 | 0.011 | 0.002 | 0.009 | 0.013 | 0.001 | 0.025 | 0.014 | 0.005 | 0.021 | 0.0007 | 0.023 | 0.014 | 0.0015
32 | 1 | 0.003 | 0.002 | 0.007 | 0.003 | 0.009 | 0.016 | 0.003 | 0.024 | 0.015 | 0.002 | 0.022 | 0.0006 | 0.023 | 0.013 | 0.0011
| 2 | 0.004 | 0.005 | 0.009 | 0.005 | 0.008 | 0.015 | 0.002 | 0.021 | 0.013 | 0.004 | 0.022 | 0.0004 | 0.021 | 0.013 | 0.0021
| 3 | 0.003 | 0.004 | 0.01 | 0 | 0.008 | 0.014 | 0.001 | 0.021 | 0.012 | 0.002 | 0.023 | 0.0008 | 0.019 | 0.014 | 0.0018
| Med | 0.003 | 0.004 | 0.009 | 0.003 | 0.008 | 0.015 | 0.002 | 0.021 | 0.013 | 0.002 | 0.022 | 0.0006 | 0.021 | 0.013 | 0.0018
33 | 1 | 0.006 | 0.003 | 0.006 | 0.002 | 0.009 | 0.012 | 0 | 0.023 | 0.014 | 0 | 0.023 | 0.0005 | 0.019 | 0.012 | 0.0018
| 2 | 0.005 | 0.003 | 0.012 | 0.002 | 0.009 | 0.018 | 0.003 | 0.018 | 0.016 | 0 | 0.023 | 0.0003 | 0.018 | 0.015 | 0.0013
| 3 | 0.005 | 0.002 | 0.01 | 0.001 | 0.008 | 0.01 | 0.002 | 0.017 | 0.06 | 0 | 0.02 | 0.0007 | 0.019 | 0.015 | 0.0015
| Med | 0.005 | 0.003 | 0.01 | 0.002 | 0.009 | 0.012 | 0.002 | 0.018 | 0.016 | 0 | 0.023 | 0.0005 | 0.019 | 0.015 | 0.0015
34 | 1 | 0.006 | 0.002 | 0.008 | 0.004 | 0.01 | 0.016 | 0.004 | 0.018 | 0.012 | 0.002 | 0.021 | 0.0002 | 0.016 | 0.014 | 0.0014
| 2 | 0.005 | 0.005 | 0.012 | 0.003 | 0.012 | 0.012 | 0.003 | 0.019 | 0.012 | 0.005 | 0.023 | 0.0005 | 0.019 | 0.014 | 0.0011
| 3 | 0.005 | 0.003 | 0.009 | 0.003 | 0.012 | 0.014 | 0 | 0.023 | 0.013 | 0.004 | 0.022 | 0.0006 | 0.019 | 0.012 | 0.0013
| Med | 0.005 | 0.003 | 0.009 | 0.003 | 0.012 | 0.014 | 0.003 | 0.019 | 0.012 | 0.004 | 0.022 | 0.0005 | 0.019 | 0.014 | 0.0013
35 | 1 | 0.003 | 0.004 | 0.007 | 0.002 | 0.01 | 0.011 | 0.003 | 0.025 | 0.014 | 0.003 | 0.025 | 0.0008 | 0.02 | 0.016 | 0.0013
| 2 | 0.003 | 0.002 | 0.008 | 0 | 0.013 | 0.009 | 0 | 0.026 | 0.012 | 0.002 | 0.024 | 0.0007 | 0.016 | 0.016 | 0.0018
| 3 | 0.005 | 0.003 | 0.008 | 0.001 | 0.013 | 0.015 | 0 | 0.02 | 0.013 | 0.002 | 0.023 | 0.0008 | 0.015 | 0.012 | 0.0017
| Med | 0.003 | 0.003 | 0.008 | 0.001 | 0.013 | 0.011 | 0 | 0.025 | 0.013 | 0.002 | 0.024 | 0.0008 | 0.016 | 0.016 | 0.0017
36 | 1 | 0.006 | 0.005 | 0.009 | 0 | 0.015 | 0.009 | 0 | 0.024 | 0.014 | 0.006 | 0.023 | 0.0004 | 0.018 | 0.015 | 0.0013
| 2 | 0.004 | 0.003 | 0.009 | 0 | 0.01 | 0.015 | 0 | 0.018 | 0.015 | 0.006 | 0.022 | 0.0006 | 0.02 | 0.015 | 0.0015
| 3 | 0.006 | 0.002 | 0.012 | 0 | 0.01 | 0.018 | 0 | 0.02 | 0.015 | 0.002 | 0.02 | 0.0004 | 0.02 | 0.015 | 0.001
| Med | 0.006 | 0.003 | 0.009 | 0 | 0.01 | 0.015 | 0 | 0.02 | 0.015 | 0.006 | 0.022 | 0.0004 | 0.02 | 0.015 | 0.0013
37 | 1 | 0.005 | 0.002 | 0.009 | 0.003 | 0.013 | 0.012 | 0.006 | 0.02 | 0.015 | 0.005 | 0.02 | 0.0002 | 0.023 | 0.012 | 0.0016
| 2 | 0.007 | 0.001 | 0.01 | 0 | 0.015 | 0.018 | 0.006 | 0.018 | 0.014 | 0.003 | 0.021 | 0.0006 | 0.022 | 0.013 | 0.0014
| 3 | 0.005 | 0.003 | 0.012 | 0 | 0.01 | 0.012 | 0.002 | 0.017 | 0.04 | 0.004 | 0.021 | 0.0008 | 0.022 | 0.013 | 0.0012
| Med | 0.005 | 0.002 | 0.01 | 0 | 0.013 | 0.012 | 0.006 | 0.018 | 0.015 | 0.004 | 0.021 | 0.0006 | 0.022 | 0.013 | 0.0014
38 | 1 | 0.006 | 0.004 | 0.012 | 0.005 | 0.016 | 0.018 | 0.002 | 0.021 | 0.016 | 0.003 | 0.025 | 0.001 | 0.021 | 0.012 | 0.0015
| 2 | 0.009 | 0.003 | 0.01 | 0.002 | 0.014 | 0.009 | 0.005 | 0.02 | 0.014 | 0.002 | 0.026 | 0.0009 | 0.025 | 0.012 | 0.0017
| 3 | 0.006 | 0.003 | 0.009 | 0.003 | 0.012 | 0.009 | 0.004 | 0.017 | 0.014 | 0.003 | 0.023 | 0.001 | 0.024 | 0.01 | 0.0014
| Med | 0.006 | 0.003 | 0.01 | 0.003 | 0.014 | 0.009 | 0.004 | 0.02 | 0.014 | 0.003 | 0.025 | 0.001 | 0.024 | 0.012 | 0.0015
39 | 1 | 0.005 | 0.002 | 0.008 | 0.004 | 0.009 | 0.018 | 0 | 0.019 | 0.015 | 0.002 | 0.023 | 0.0009 | 0.02 | 0.014 | 0.0016
| 2 | 0.007 | 0.004 | 0.009 | 0.001 | 0.016 | 0.015 | 0.002 | 0.016 | 0.013 | 0.001 | 0.025 | 0.0006 | 0.02 | 0.016 | 0.0014
| 3 | 0.009 | 0.004 | 0.008 | 0 | 0.012 | 0.014 | 0 | 0.023 | 0.014 | 0.002 | 0.025 | 0.0005 | 0.022 | 0.016 | 0.0011
| Med | 0.007 | 0.004 | 0.008 | 0.001 | 0.012 | 0.015 | 0 | 0.019 | 0.013 | 0.002 | 0.025 | 0.0006 | 0.02 | 0.016 | 0.0014
40 | 1 | 0.008 | 0.005 | 0.009 | 0.002 | 0.013 | 0.009 | 0.003 | 0.014 | 0.013 | 0.001 | 0.025 | 0.0005 | 0.019 | 0.015 | 0.0015
| 2 | 0.006 | 0.003 | 0.01 | 0 | 0.009 | 0.017 | 0.001 | 0.018 | 0.014 | 0.001 | 0.023 | 0.0003 | 0.015 | 0.013 | 0.0014
| 3 | 0.007 | 0.003 | 0.009 | 0.001 | 0.012 | 0.012 | 0.001 | 0.019 | 0.013 | 0.002 | 0.024 | 0.0008 | 0.018 | 0.013 | 0.0012
| Med | 0.007 | 0.003 | 0.009 | 0.001 | 0.012 | 0.012 | 0.001 | 0.018 | 0.013 | 0.001 | 0.024 | 0.0005 | 0.018 | 0.013 | 0.0014
41 | 1 | 0.005 | 0.002 | 0.007 | 0.001 | 0.008 | 0.009 | 0.001 | 0.021 | 0.018 | 0.005 | 0.023 | 0.0009 | 0.022 | 0.012 | 0.0011
| 2 | 0.002 | 0.006 | 0.008 | 0 | 0.012 | 0.012 | 0.002 | 0.023 | 0.016 | 0.004 | 0.022 | 0.0012 | 0.021 | 0.012 | 0.0012
| 3 | 0.004 | 0.005 | 0.008 | 0 | 0.01 | 0.012 | 0.002 | 0.025 | 0.016 | 0.004 | 0.022 | 0.0008 | 0.021 | 0.012 | 0.0012
| Med | 0.004 | 0.005 | 0.008 | 0 | 0.01 | 0.012 | 0.002 | 0.023 | 0.016 | 0.004 | 0.022 | 0.0009 | 0.021 | 0.012 | 0.0012
42 | 1 | 0.006 | 0.003 | 0.009 | 0.003 | 0.008 | 0.012 | 0 | 0.018 | 0.017 | 0.002 | 0.021 | 0.0007 | 0.02 | 0.014 | 0.0015
| 2 | 0.003 | 0.006 | 0.008 | 0.004 | 0.016 | 0.015 | 0 | 0.016 | 0.015 | 0.002 | 0.021 | 0.0005 | 0.023 | 0.014 | 0.0014
| 3 | 0.002 | 0.005 | 0.008 | 0.002 | 0.015 | 0.01 | 0 | 0.025 | 0.015 | 0.001 | 0.02 | 0.0009 | 0.023 | 0.013 | 0.0015
| Med | 0.003 | 0.005 | 0.008 | 0.003 | 0.013 | 0.012 | 0 | 0.018 | 0.015 | 0.002 | 0.021 | 0.0007 | 0.023 | 0.014 | 0.0015
43 | 1 | 0.005 | 0.004 | 0.011 | 0.002 | 0.008 | 0.009 | 0.005 | 0.027 | 0.018 | 0.005 | 0.023 | 0.0006 | 0.018 | 0.015 | 0.0017
| 2 | 0.008 | 0.001 | 0.01 | 0.005 | 0.009 | 0.012 | 0.002 | 0.019 | 0.019 | 0.003 | 0.023 | 0.0007 | 0.019 | 0.014 | 0.0019
| 3 | 0.007 | 0.002 | 0.01 | 0 | 0.015 | 0.01 | 0.003 | 0.02 | 0.015 | 0.004 | 0.21 | 0.0009 | 0.018 | 0.012 | 0.0015
| Med | 0.007 | 0.002 | 0.01 | 0.002 | 0.009 | 0.01 | 0.003 | 0.02 | 0.018 | 0.004 | 0.023 | 0.0007 | 0.018 | 0.014 | 0.0017
44 | 1 | 0.006 | 0.006 | 0.006 | 0.003 | 0.009 | 0.015 | 0 | 0.021 | 0.014 | 0.001 | 0.022 | 0.0004 | 0.018 | 0.011 | 0.0015
| 2 | 0.009 | 0.002 | 0.012 | 0.006 | 0.012 | 0.012 | 0.002 | 0.021 | 0.013 | 0.001 | 0.022 | 0.0005 | 0.017 | 0.009 | 0.0018
| 3 | 0.009 | 0.003 | 0.011 | 0.002 | 0.011 | 0.013 | 0.001 | 0.02 | 0.015 | 0.002 | 0.022 | 0.0009 | 0.017 | 0.015 | 0.0013
| Med | 0.009 | 0.003 | 0.011 | 0.003 | 0.011 | 0.013 | 0.001 | 0.021 | 0.014 | 0.001 | 0.022 | 0.0005 | 0.017 | 0.011 | 0.0015
45 | 1 | 0.003 | 0.001 | 0.009 | 0.004 | 0.013 | 0.014 | 0 | 0.019 | 0.016 | 0 | 0.021 | 0.0007 | 0.019 | 0.014 | 0.0014
| 2 | 0.005 | 0.004 | 0.008 | 0.005 | 0.015 | 0.017 | 0 | 0.016 | 0.015 | 0 | 0.025 | 0.0005 | 0.019 | 0.017 | 0.0016
| 3 | 0.005 | 0.005 | 0.009 | 0.004 | 0.012 | 0.009 | 0 | 0.025 | 0.018 | 0 | 0.023 | 0.0007 | 0.018 | 0.015 | 0.0013
| Med | 0.005 | 0.004 | 0.009 | 0.004 | 0.013 | 0.014 | 0 | 0.019 | 0.016 | 0 | 0.023 | 0.0007 | 0.019 | 0.015 | 0.0014
46 | 1 | 0.006 | 0.003 | 0.01 | 0.001 | 0.014 | 0.009 | 0.005 | 0.023 | 0.021 | 0.005 | 0.023 | 0.0008 | 0.02 | 0.017 | 0.0014
| 2 | 0.005 | 0.004 | 0.012 | 0.001 | 0.016 | 0.012 | 0.003 | 0.015 | 0.017 | 0.006 | 0.023 | 0.0006 | 0.02 | 0.012 | 0.0018
| 3 | 0.008 | 0.003 | 0.01 | 0 | 0.009 | 0.015 | 0.004 | 0.019 | 0.016 | 0.002 | 0.025 | 0.0008 | 0.021 | 0.015 | 0.0013
| Med | 0.006 | 0.003 | 0.01 | 0.001 | 0.014 | 0.012 | 0.004 | 0.019 | 0.017 | 0.005 | 0.023 | 0.0008 | 0.02 | 0.015 | 0.0014
47 | 1 | 0.003 | 0.004 | 0.008 | 0.003 | 0.011 | 0.016 | 0.002 | 0.02 | 0.015 | 0.001 | 0.022 | 0.0007 | 0.023 | 0.013 | 0.0017
| 2 | 0.005 | 0.004 | 0.009 | 0.003 | 0.011 | 0.008 | 0.003 | 0.017 | 0.014 | 0.001 | 0.022 | 0.0006 | 0.025 | 0.012 | 0.0012
| 3 | 0.003 | 0.005 | 0.009 | 0 | 0.01 | 0.012 | 0.002 | 0.019 | 0.015 | 0 | 0.021 | 0.0006 | 0.025 | 0.014 | 0.0015
| Med | 0.003 | 0.004 | 0.009 | 0.003 | 0.011 | 0.012 | 0.002 | 0.019 | 0.015 | 0.001 | 0.022 | 0.0006 | 0.025 | 0.013 | 0.0015
48 | 1 | 0.008 | 0.002 | 0.006 | 0.001 | 0.012 | 0.012 | 0.001 | 0.024 | 0.017 | 0 | 0.018 | 0.0005 | 0.026 | 0.016 | 0.0018
| 2 | 0.007 | 0.005 | 0.006 | 0.001 | 0.01 | 0.01 | 0.001 | 0.021 | 0.017 | 0.002 | 0.021 | 0.0007 | 0.025 | 0.015 | 0.0011
| 3 | 0.007 | 0.003 | 0.008 | 0 | 0.01 | 0.015 | 0.002 | 0.02 | 0.015 | 0.002 | 0.021 | 0.0007 | 0.024 | 0.016 | 0.0014
| Med | 0.007 | 0.003 | 0.006 | 0.001 | 0.01 | 0.012 | 0.001 | 0.021 | 0.017 | 0.002 | 0.021 | 0.0007 | 0.025 | 0.016 | 0.0014
49 | 1 | 0.006 | 0.004 | 0.012 | 0.003 | 0.015 | 0.013 | 0 | 0.023 | 0.012 | 0.003 | 0.022 | 0.0009 | 0.024 | 0.018 | 0.0015
| 2 | 0.003 | 0.002 | 0.011 | 0.003 | 0.01 | 0.014 | 0 | 0.025 | 0.013 | 0.001 | 0.019 | 0.0008 | 0.023 | 0.015 | 0.0011
| 3 | 0.004 | 0.003 | 0.01 | 0.001 | 0.009 | 0.01 | 0 | 0.019 | 0.013 | 0.002 | 0.019 | 0.001 | 0.023 | 0.017 | 0.0013
| Med | 0.004 | 0.003 | 0.011 | 0.003 | 0.01 | 0.013 | 0 | 0.023 | 0.013 | 0.002 | 0.019 | 0.0009 | 0.023 | 0.017 | 0.0013
50 | 1 | 0.005 | 0.005 | 0.009 | 0 | 0.014 | 0.012 | 0.003 | 0.015 | 0.013 | 0 | 0.019 | 0.0005 | 0.022 | 0.011 | 0.0011
| 2 | 0.008 | 0.003 | 0.013 | 0 | 0.011 | 0.015 | 0.002 | 0.019 | 0.013 | 0 | 0.022 | 0.0012 | 0.019 | 0.011 | 0.0015
| 3 | 0.009 | 0.005 | 0.008 | 0 | 0.011 | 0.016 | 0.003 | 0.023 | 0.012 | 0 | 0.023 | 0.0006 | 0.021 | 0.014 | 0.0019
| Med | 0.008 | 0.005 | 0.009 | 0 | 0.011 | 0.015 | 0.003 | 0.019 | 0.013 | 0 | 0.022 | 0.0006 | 0.021 | 0.011 | 0.0015
51 | 1 | 0.009 | 0.004 | 0.008 | 0.005 | 0.009 | 0.014 | 0.005 | 0.021 | 0.012 | 0.005 | 0.022 | 0.0009 | 0.022 | 0.014 | 0.0013
| 2 | 0.007 | 0.004 | 0.007 | 0.002 | 0.015 | 0.012 | 0.002 | 0.02 | 0.014 | 0.006 | 0.02 | 0.0007 | 0.025 | 0.016 | 0.0016
| 3 | 0.006 | 0.006 | 0.008 | 0.003 | 0.012 | 0.014 | 0.004 | 0.02 | 0.014 | 0.006 | 0.02 | 0.0013 | 0.023 | 0.016 | 0.0013
| Med | 0.007 | 0.004 | 0.008 | 0.003 | 0.012 | 0.014 | 0.004 | 0.02 | 0.014 | 0.006 | 0.02 | 0.0009 | 0.023 | 0.016 | 0.0013
52 | 1 | 0.003 | 0.004 | 0.01 | 0 | 0.008 | 0.011 | 0.003 | 0.021 | 0.015 | 0.002 | 0.024 | 0.0009 | 0.022 | 0.012 | 0.0012
| 2 | 0.006 | 0.005 | 0.009 | 0 | 0.009 | 0.012 | 0 | 0.025 | 0.013 | 0.002 | 0.019 | 0.0012 | 0.02 | 0.011 | 0.0015
| 3 | 0.007 | 0.004 | 0.009 | 0 | 0.012 | 0.011 | 0.002 | 0.02 | 0.014 | 0.003 | 0.021 | 0.0008 | 0.02 | 0.011 | 0.0018
| Med | 0.006 | 0.004 | 0.009 | 0 | 0.009 | 0.011 | 0.002 | 0.021 | 0.014 | 0.002 | 0.021 | 0.0009 | 0.02 | 0.011 | 0.0015

## TB
Form FP |  | Version : | 2 | with R1 graph |  |  | Revised date : 2017/07/19
Site name: |  | Ha Noi |  |  | Site Classification: |  | 0
Laboratory: |  | IMHEN |  |  | Reporter: |  | Nguyen Truong Giang
※The amount of extracted solution (mL)
[25 empty] | F0 （PTFE) |  | F1（Polyamide) |  | F2 （Alkali) |  | F3 （Acid)
[25 empty] | 20 |  | 20 |  | 20 |  | 20
：input cell
| Sampling period |  |  |  | F0 : PTFE filter (mg L-1) | [15 empty] | F1 : Polyamide filter (mg L-1) | [7 empty] | F2 : (mg L-1) |  |  |  | F3 : (mg L-1) |  | Note
Sample No. | Start |  | Emd |  | SO42- |  | NO3- |  | Cl- |  | NH4+ |  | Na+ |  | K+ |  | Mg2+ |  | Ca2+ |  | SO42- |  | NO3- |  | Cl- |  | NH4+ |  | SO42- |  | Cl- |  | NH4+
| Date | Time | Date | Time | TB | Blank | TB | Blank | TB | Blank | TB | Blank | TB | Blank | TB | Blank | TB | Blank | TB | Blank | TB | Blank | TB | Blank | TB | Blank | TB | Blank | TB | Blank | TB | Blank | TB | Blank
This sheet is for your reference. Hopefully, it will help.

## Procedure (hidden)
操作手順
1 | ブランク値を入力する。
抽出液量を20ｍL と固定しているので、誤って20ｍL じゃない量を入れてしまったときは濃度換算した値を入れる。
自動で中央値がでてくる。その回の中央値の代表をBlank 1、 Blank 2、Blank３、・・・とした。
３枚のブランク濾紙で中央値をだすのが基本。（２枚の場合はその平均値、1枚のときはその1枚の値がブランク値として使用される。）
ブランク値に検出下限値、定量下限値を入力しない。（<不等式を入力しない。）何も検出されないときは"0"と入力する。
2 | Sample シートに分析値を入力
測定局、測定機関、担当者名を入力する。
サンプリング期間を入力する。（日付は20YY/MM/DDと、年と月、月と日の間に"/"を入れ、時間はHH:MMと、時と分の間に":"を入れる。）
試料番号を入力し、差分するブランク番号（ドロップダウンリストから選択）を選択
流量を入力。（マスフロメーターを使用している場合、温度を２０℃とする。）
分析値を入力する。 (抽出液量を２０ｍL と固定している。誤って２０ｍLじゃない量を入れてしまったときは濃度換算した値を入れる。）
分析値に検出下限値、定量下限値を入力しない。（例：<0.01、<0.1等）何も検出されないときは"0"と入力する。
特別に気象状況、濾紙の状態（破けていた、汚れていた、ぬれていた等）、分析状況がわかっているときは備考欄に入力
粒子のみ（F0濾紙）イオンバランスをチェック
イオンバランスで判定がxとついた場合、原則（サンプルが残っているときは）再分析して、結果が良い方を採用する。（備考欄にメモする。）
3 | TB シートにトラベルブランクの分析値を入力
TB試料番号を入力（サンプルの試料番号と同じ番号でも新たにつけても可）
TBのサンプルを 分析した日に分析したブランク番号をドロップダウンリストから選択する。